## LEAD OF MATL. (hidden)
RATE FOR CONVEYANCE OF MATERIAL 2014 | [5 empty] | RATE FOR CONVEYANCE OF MATERIAL 2012 | [5 empty] | RATE FOR CONVEYANCE OF MATERIAL 2008 | [5 empty] | RATE FOR CONVEYANCE OF MATERIAL2007 | [5 empty] | RATE FOR CONVEYANCE OF MATERIAL 2006 | [5 empty] | RATE FOR CONVEYANCE OF MATERIAL 2014 | [9 empty] | RATE FOR CONVEYANCE OF MATERIAL 2014
Distance to be carried | Rough stone, Metal, Khoa, Chips, Sand, Surki, Quarry rubbish, Moorum, Laterite stone, Washed Gravel, Flyash & Earth ( Per 1 Cum ) | Bricks 23 Cm=2500 Nos | Iron, Grills, Cement, Bitumen, A.c. Sheet, GCI Sheet, and Paint etc. ( Per 1000 Kg. ) Wood ( Per 1.25 Cum ) |  | Bulky materials like machineries, Generators, Concrete pipe and Furnitures etc. (Per Truck) | Distance to be carried | Rough stone, Metal, Khoa, Chips, Sand, Surki, Quarry rubbish, Moorum, Laterite stone, Washed Gravel, Flyash & Earth ( Per 1 Cum ) | Bricks 23 Cm=2500 Nos | Iron, Grills, Cement, Bitumen, A.c. Sheet, GCI Sheet, and Paint etc. ( Per 1000 Kg. ) Wood ( Per 1.25 Cum ) |  | Bulky materials like machineries, Generators, Concrete pipe and Furnitures etc. ( Per Truck ) | Distance to be carried | Rough stone, Metal, Khoa, Chips, Sand, Surki, Quarry rubbish, Moorum, Laterite stone, Washed Gravel, Flyash & Earth ( Per 1 Cum ) | Bricks 23 Cm=2500 Nos | Iron, Grills, Cement, Bitumen, A.c. Sheet, GCI Sheet, and Paint etc. ( Per 1000 Kg. ) Wood ( Per 1.25 Cum ) |  | Bulky materials like machineries, Generators, Concrete pipe and Furnitures etc. ( Per Truck ) | Distance to be carried | Rough stone, Metal, Khoa, Chips, Sand, Surki, Quarry rubbish, Moorum, Laterite stone, Washed Gravel, Flyash & Earth ( Per 1 Cum ) | Bricks 23 Cm=2500 Nos | Iron, Grills, Cement, Bitumen, A.c. Sheet, GCI Sheet, and Paint etc. ( Per 1000 Kg. ) Wood ( Per 1.25 Cum ) |  | Bulky materials like machineries, Generators, Concrete pipe and Furnitures etc. ( Per Truck ) | Distance to be carried | Rough stone, Metal, Khoa, Chips, Sand, Surki, Quarry rubbish, Moorum, Laterite stone, Washed Gravel, Flyash & Earth ( Per 1 Cum ) | Bricks 23 Cm=2500 Nos | Iron, Grills, Cement, Bitumen, A.c. Sheet, GCI Sheet, and Paint etc. ( Per 1000 Kg. ) Wood ( Per 1.25 Cum ) |  | Bulky materials like machineries, Generators, Concrete pipe and Furnitures etc. ( Per Truck ) | Distance to be carried | Rough stone, Metal, Khoa, Chips, Sand, Surki, Quarry rubbish, Moorum, Laterite stone, Washed Gravel, Flyash & Earth ( Per 1 Cum ) | Bricks 23 Cm=2500 Nos | Iron, Grills, Cement, Bitumen, A.c. Sheet, GCI Sheet, and Paint etc. ( Per 1000 Kg. ) Wood ( Per 1.25 Cum ) |  | Bulky materials like machineries, Generators, Concrete pipe and Furnitures etc. (Per Truck) |  |  |  |  | Distance to be carried | Rough stone, Metal, Khoa, Chips, Sand, Surki, Quarry rubbish, Moorum, Laterite stone, Washed Gravel, Flyash & Earth ( Per 1 Cum ) | Bricks 23 Cm=2500 Nos | Iron, Grills, Cement, Bitumen, A.c. Sheet, GCI Sheet, and Paint etc. ( Per 1000 Kg. ) Wood ( Per 1.25 Cum ) |  | Bulky materials like machineries, Generators, Concrete pipe and Furnitures etc. (Per Truck)
|  | Bricks 25 Cm=2000 Nos | [5 empty] | Bricks 25 Cm=2000 Nos | [5 empty] | Bricks 25 Cm=2000 Nos | [5 empty] | Bricks 25 Cm=2000 Nos | [5 empty] | Bricks 25 Cm=2000 Nos | [5 empty] | Bricks 25 Cm=2000 Nos | [9 empty] | Bricks 25 Cm=2000 Nos
|  | Cement concrete & Flyash Blocks. | [5 empty] | Cement concrete & Flyash Blocks. | [5 empty] | Cement concrete & Flyash Blocks. | [5 empty] | Cement concrete & Flyash Blocks. | [5 empty] | Cement concrete & Flyash Blocks. | [5 empty] | Cement concrete & Flyash Blocks. | [9 empty] | Cement concrete & Flyash Blocks.
|  | 400mm x 200mm x 200mm =300 Nos | [5 empty] | 400mm x 200mm x 200mm =300 Nos | [5 empty] | 400mm x 200mm x 200mm =300 Nos | [5 empty] | 400mm x 200mm x 200mm =300 Nos | [5 empty] | 400mm x 200mm x 200mm =300 Nos | [5 empty] | 400mm x 200mm x 200mm =300 Nos | [9 empty] | 400mm x 200mm x 200mm =300 Nos
|  | 400mm x 150mm x 200mm =400 Nos | [5 empty] | 400mm x 150mm x 200mm =400 Nos | [5 empty] | 400mm x 150mm x 200mm =400 Nos | [5 empty] | 400mm x 150mm x 200mm =400 Nos | [5 empty] | 400mm x 150mm x 200mm =400 Nos | [5 empty] | 400mm x 150mm x 200mm =400 Nos | [9 empty] | 400mm x 150mm x 200mm =400 Nos
|  | 400mm x 100mm x 200mm =600 Nos | [5 empty] | 400mm x 100mm x 200mm =600 Nos | [5 empty] | 400mm x 100mm x 200mm =600 Nos | [5 empty] | 400mm x 100mm x 200mm =600 Nos | [5 empty] | 400mm x 100mm x 200mm =600 Nos | [5 empty] | 400mm x 100mm x 200mm =600 Nos | [9 empty] | 400mm x 100mm x 200mm =600 Nos
|  | 300mm x 200mm x150mm =550 Nos | [5 empty] | 300mm x 200mm x150mm =550 Nos | [5 empty] | 300mm x 200mm x150mm =550 Nos | [5 empty] | 300mm x 200mm x150mm =550 Nos | [5 empty] | 300mm x 200mm x150mm =550 Nos | [5 empty] | 300mm x 200mm x150mm =550 Nos | [9 empty] | 300mm x 200mm x150mm =550 Nos
|  | 300mm x 150mm x150mm =730 Nos | [5 empty] | 300mm x 150mm x150mm =730 Nos | [5 empty] | 300mm x 150mm x150mm =730 Nos | [5 empty] | 300mm x 150mm x150mm =730 Nos | [5 empty] | 300mm x 150mm x150mm =730 Nos | [5 empty] | 300mm x 150mm x150mm =730 Nos | [9 empty] | 300mm x 150mm x150mm =730 Nos
|  | 300mm x 100mm x 150mm =1100 Nos | [5 empty] | 300mm x 100mm x 150mm =300 Nos | [5 empty] | 300mm x 100mm x 150mm =300 Nos | [5 empty] | 300mm x 100mm x 150mm =300 Nos | [5 empty] | 300mm x 100mm x 150mm =300 Nos | [5 empty] | 300mm x 100mm x 150mm =1100 Nos | [9 empty] | 300mm x 100mm x 150mm =1100 Nos
|  | All kinds of Tiles = 180 Sqm. | [5 empty] | All kinds of Tiles = 180 Sqm. | [5 empty] | All kinds of Tiles = 180 Sqm. | [5 empty] | All kinds of Tiles = 180 Sqm. | [5 empty] | All kinds of Tiles = 180 Sqm. | [5 empty] | All kinds of Tiles = 180 Sqm. | [9 empty] | All kinds of Tiles = 180 Sqm.
|  | ( Per Truck ) | [5 empty] | ( Per Truck ) | [5 empty] | ( Per Truck ) | [5 empty] | ( Per Truck ) | [5 empty] | ( Per Truck ) | [5 empty] | ( Per Truck ) | [9 empty] | ( Per Truck )
|  |  | Railway Station | Other places |  |  |  |  | Railway Station | Other places |  |  |  |  | Railway Station | Other places |  |  |  |  | Railway Station | Other places |  |  |  |  | Railway Station | Other places |  |  |  |  | Railway Station | Other places | [8 empty] | Railway Station | Other places
1 | 2 | 3 | 4 | 5 | 6 | 1 | 2 | 3 | 4 | 5 | 6 | 1 | 2 | 3 | 4 | 5 | 6 | 1 | 2 | 3 | 4 | 5 | 6 | 1 | 2 | 3 | 4 | 5 | 6 | 1 | 2 | 3 | 4 | 5 | 6 |  |  |  |  | 1 | 2 | 3 | 4 | 5 | 6
Up to 5 KM | 276.01 | 1728.2 | 266.89 | 247.87 | 2401.81 | Up to 5 KM | 124 | 799 | 145 | 134 | 1092 | Up to 5 KM | 102 | 679 | 110 | 107 | 910 | Up to 5 KM | 96 | 635 | 103 | 100 | 851 | Up to 5 KM | 85 | 583 | 92 | 90 | 775 | Up to 5 KM | 156.4 | 1010.8 | 183.4 | 169 | 1380 | -43.3354 | -41.5114 | -31.2826 | -31.8191 | Up to 5 KM | 149.67 | 967.27 | 175.5 | 161.72 | 1320.57
Every extra KM beyond 5 KM and upto 50 KM | 13.02 | 58.91 | 11.89 | 11.89 | 60.48 | Every extra KM beyond 5 KM and upto 50 KM | 7.3 | 33 | 6.9 | 6.9 | 34 | Every extra KM beyond 5 KM and upto 50 KM | 6.4 | 29 | 6.4 | 6.4 | 30 | Every extra KM beyond 5 KM and upto 50 KM | 6 | 27 | 6 | 6 | 28 | Every extra KM beyond 5 KM and upto 50 KM | 5 | 24 | 5 | 5 | 24 | Every extra KM beyond 5 KM and upto 50 KM | 9.2 | 41.4 | 8.6 | 8.6 | 42.5 | -29.3395 | -29.7233 | -27.6703 | -27.6703 | Every extra KM beyond 5 KM and upto 50 KM | 8.8 | 39.62 | 8.23 | 8.23 | 40.67
Every extra KM beyond 50 KM | 9.2 | 47.39 | 10.1 | 10.1 | 47.39 | Every extra KM beyond 50 KM | 5.2 | 26.5 | 5.8 | 5.8 | 26.5 | Every extra KM beyond 50 KM | 4.3 | 22.5 | 5.3 | 5.3 | 22.5 | Every extra KM beyond 50 KM | 4 | 21 | 5 | 5 | 21 | Every extra KM beyond 50 KM | 3 | 18 | 4 | 4 | 18 | Every extra KM beyond 50 KM | 6.5 | 33.3 | 7.3 | 7.3 | 33.3 | -29.3478 | -29.732 | -27.7228 | -27.7228 | Every extra KM beyond 50 KM | 6.22 | 31.87 | 6.99 | 6.99 | 31.87
Note :- Extra percentage to be allowed over the rates. | [5 empty] | Note :- Extra percentage to be allowed over the rates. | [23 empty] | Note :- Extra percentage to be allowed over the rates. | [9 empty] | Note :- Extra percentage to be allowed over the rates.
1 | For earthen roads or village tracks or cross country tracks 20% extra may be allowed on |  |  |  |  | 1 | For earthen roads or village tracks or cross country tracks 20% extra may be allowed on | [22 empty] | 1 | For earthen roads or village tracks or cross country tracks 20% extra may be allowed on | [8 empty] | 1 | For earthen roads or village tracks or cross country tracks 20% extra may be allowed on
| certificate of Executive engineer after his inspection and duly approved by S.E. | [5 empty] | certificate of Executive engineer after his inspection and duly approved by S.E. | [23 empty] | certificate of Executive engineer after his inspection and duly approved by S.E. | [9 empty] | certificate of Executive engineer after his inspection and duly approved by S.E.
2 | For declared ghat road add extra length of ghat road portion. |  |  |  |  | 2 | For declared ghat road add extra length of ghat road portion. | [22 empty] | 2 | For declared ghat road add extra length of ghat road portion. | [8 empty] | 2 | For declared ghat road add extra length of ghat road portion.
LOADING AND UNLOADING FROM TRUCKS. | [5 empty] | LOADING AND UNLOADING FROM TRUCKS. | [5 empty] | LOADING AND UNLOADING FROM TRUCKS. | [5 empty] | LOADING AND UNLOADING FROM TRUCKS. | [5 empty] | LOADING AND UNLOADING FROM TRUCKS. | [5 empty] | LOADING AND UNLOADING FROM TRUCKS. | [9 empty] | LOADING AND UNLOADING FROM TRUCKS.
Sl No | Details of Materials |  |  | Unit | Rate in Rs. | Sl No | Details of Materials |  |  | Unit | Rate in Rs. | Sl No | Details of Materials |  |  | Unit | Rate in Rs. | Sl No | Details of Materials |  |  | Unit | Rate in Rs. | Sl No | Details of Materials |  |  | Unit | Rate in Rs. | Sl No | Details of Materials |  |  | Unit | Rate in Rs. |  |  |  |  | Sl No | Details of Materials |  |  | Unit | Rate in Rs.
1 | Rough stone, Metal, Khoa, Chips, Sand, Surki, Quarry rubbish, Moorum, Laterite stone, Washed Gravel, Flyash & Earth |  |  | 1 Cum | 175.38 | 1 | Rough stone, Metal, Khoa, Chips, Sand, Surki, Quarry rubbish, Moorum, Laterite stone, Washed Gravel, Flyash & Earth |  |  | 1 Cum | 61 | 1 | Rough stone, Metal, Khoa, Chips, Sand, Surki, Quarry rubbish, Moorum, Laterite stone, Washed Gravel, Flyash & Earth |  |  | 1 Cum | 61 | 1 | Rough stone, Metal, Khoa, Chips, Sand, Surki, Quarry rubbish, Moorum, Laterite stone, Washed Gravel, Flyash & Earth |  |  | 1 Cum | 57 | 1 | Rough stone, Metal, Khoa, Chips, Sand, Surki, Quarry rubbish, Moorum, Laterite stone, Washed Gravel, Flyash & Earth |  |  | 1 Cum | 47 | 1 | Rough stone, Metal, Khoa, Chips, Sand, Surki, Quarry rubbish, Moorum, Laterite stone, Washed Gravel, Flyash & Earth |  |  | 1 Cum | 79 |  |  |  |  | 1 | Rough stone, Metal, Khoa, Chips, Sand, Surki, Quarry rubbish, Moorum, Laterite stone, Washed Gravel, Flyash & Earth |  |  | 1 Cum | 79
2 | Iron, Grills, Cement, Bitumen, A.c. Sheet, GCI Sheet, Coke, Coal lime etc. |  |  | 1 Qtl | 24.42 | 2 | Iron, Grills, Cement, Bitumen, A.c. Sheet, GCI Sheet, Coke, Coal lime etc. |  |  | 1 Qtl | 8.5 | 2 | Iron, Grills, Cement, Bitumen, A.c. Sheet, GCI Sheet, Coke, Coal lime etc. |  |  | 1 Qtl | 8.5 | 2 | Iron, Grills, Cement, Bitumen, A.c. Sheet, GCI Sheet, Coke, Coal lime etc. |  |  | 1 Qtl | 8 | 2 | Iron, Grills, Cement, Bitumen, A.c. Sheet, GCI Sheet, Coke, Coal lime etc. |  |  | 1 Qtl | 6 | 2 | Iron, Grills, Cement, Bitumen, A.c. Sheet, GCI Sheet, Coke, Coal lime etc. |  |  | 1 Qtl | 11 |  |  |  |  | 2 | Iron, Grills, Cement, Bitumen, A.c. Sheet, GCI Sheet, Coke, Coal lime etc. |  |  | 1 Qtl | 11
3 | Bricks 23 Cm=2500 Nos |  |  | 1 Truck load | 994.56 | 3 | Bricks 23 Cm=2500 Nos |  |  | 1 Truck load | 345 | 3 | Bricks 23 Cm=2500 Nos |  |  | 1 Truck load | 345 | 3 | Bricks 23 Cm=2500 Nos |  |  | 1 Truck load | 334 | 3 | Bricks 23 Cm=2500 Nos |  |  | 1 Truck load | 285 | 3 | Bricks 23 Cm=2500 Nos |  |  | 1 Truck load | 448 |  |  |  |  | 3 | Bricks 23 Cm=2500 Nos |  |  | 1 Truck load | 448
| Bricks 25 Cm=2000 Nos | [5 empty] | Bricks 25 Cm=2000 Nos | [5 empty] | Bricks 25 Cm=2000 Nos | [5 empty] | Bricks 25 Cm=2000 Nos | [5 empty] | Bricks 25 Cm=2000 Nos | [5 empty] | Bricks 25 Cm=2000 Nos | [9 empty] | Bricks 25 Cm=2000 Nos
| Cement concrete & Flyash Blocks. | [5 empty] | Cement concrete & Flyash Blocks. | [5 empty] | Cement concrete & Flyash Blocks. | [5 empty] | Cement concrete & Flyash Blocks. | [5 empty] | Cement concrete & Flyash Blocks. | [5 empty] | Cement concrete & Flyash Blocks. | [9 empty] | Cement concrete & Flyash Blocks.
| 400mm x 200mm x 200mm =300 Nos | [5 empty] | 400mm x 200mm x 200mm =300 Nos | [5 empty] | 400mm x 200mm x 200mm =300 Nos | [5 empty] | 400mm x 200mm x 200mm =300 Nos | [5 empty] | 400mm x 200mm x 200mm =300 Nos | [5 empty] | 400mm x 200mm x 200mm =300 Nos | [9 empty] | 400mm x 200mm x 200mm =300 Nos
| 400mm x 150mm x 200mm =400 Nos | [5 empty] | 400mm x 150mm x 200mm =400 Nos | [5 empty] | 400mm x 150mm x 200mm =400 Nos | [5 empty] | 400mm x 150mm x 200mm =400 Nos | [5 empty] | 400mm x 150mm x 200mm =400 Nos | [5 empty] | 400mm x 150mm x 200mm =400 Nos | [9 empty] | 400mm x 150mm x 200mm =400 Nos
| 400mm x 100mm x 200mm =600 Nos | [5 empty] | 400mm x 100mm x 200mm =600 Nos | [5 empty] | 400mm x 100mm x 200mm =600 Nos | [5 empty] | 400mm x 100mm x 200mm =600 Nos | [5 empty] | 400mm x 100mm x 200mm =600 Nos | [5 empty] | 400mm x 100mm x 200mm =600 Nos | [9 empty] | 400mm x 100mm x 200mm =600 Nos
| 300mm x 200mm x150mm =550 Nos | [5 empty] | 300mm x 200mm x150mm =550 Nos | [5 empty] | 300mm x 200mm x150mm =550 Nos | [5 empty] | 300mm x 200mm x150mm =550 Nos | [5 empty] | 300mm x 200mm x150mm =550 Nos | [5 empty] | 300mm x 200mm x150mm =550 Nos | [9 empty] | 300mm x 200mm x150mm =550 Nos
| 300mm x 150mm x150mm =730 Nos | [5 empty] | 300mm x 150mm x150mm =730 Nos | [5 empty] | 300mm x 150mm x150mm =730 Nos | [5 empty] | 300mm x 150mm x150mm =730 Nos | [5 empty] | 300mm x 150mm x150mm =730 Nos | [5 empty] | 300mm x 150mm x150mm =730 Nos | [9 empty] | 300mm x 150mm x150mm =730 Nos
| 300mm x 100mm x 150mm =300 Nos | [5 empty] | 300mm x 100mm x 150mm =300 Nos | [5 empty] | 300mm x 100mm x 150mm =300 Nos | [5 empty] | 300mm x 100mm x 150mm =300 Nos | [5 empty] | 300mm x 100mm x 150mm =300 Nos | [5 empty] | 300mm x 100mm x 150mm =300 Nos | [9 empty] | 300mm x 100mm x 150mm =300 Nos
| All kinds of Tiles = 180 Sqm. | [5 empty] | All kinds of Tiles = 180 Sqm. | [5 empty] | All kinds of Tiles = 180 Sqm. | [5 empty] | All kinds of Tiles = 180 Sqm. | [5 empty] | All kinds of Tiles = 180 Sqm. | [5 empty] | All kinds of Tiles = 180 Sqm. | [9 empty] | All kinds of Tiles = 180 Sqm.
| ( Per Truck ) | [5 empty] | ( Per Truck ) | [5 empty] | ( Per Truck ) | [5 empty] | ( Per Truck ) | [5 empty] | ( Per Truck ) | [5 empty] | ( Per Truck ) | [9 empty] | ( Per Truck )
4 | Bulky materials such as (a) Concrete pipe and Furnitures etc. |  |  | 1 Truck load | 1356.42 | 4 | Bulky materials such as (a) Concrete pipe and Furnitures etc. |  |  | 1 Truck load | 470 | 4 | Bulky materials such as (a) Concrete pipe and Furnitures etc. |  |  | 1 Truck load | 470 | 4 | Bulky materials such as (a) Concrete pipe and Furnitures etc. |  |  | 1 Truck load | 451 | 4 | Bulky materials such as (a) Concrete pipe and Furnitures etc. |  |  | 1 Truck load | 390 | 4 | Bulky materials such as (a) Concrete pipe and Furnitures etc. |  |  | 1 Truck load | 611 |  |  |  |  | 4 | Bulky materials such as (a) Concrete pipe and Furnitures etc. |  |  | 1 Truck load | 611
| (b) Heavy Machineries such as Compressor, Concrete Mixer, Hotmix Plant etc. |  |  | 1 Truck load | 1616.16 |  | (b) Heavy Machineries such as Compressor, Concrete Mixer, Hotmix Plant etc. |  |  | 1 Truck load | 560 |  | (b) Heavy Machineries such as Compressor, Concrete Mixer, Hotmix Plant etc. |  |  | 1 Truck load | 560 |  | (b) Heavy Machineries such as Compressor, Concrete Mixer, Hotmix Plant etc. |  |  | 1 Truck load | 540 |  | (b) Heavy Machineries such as Compressor, Concrete Mixer, Hotmix Plant etc. |  |  | 1 Truck load | 460 |  | (b) Heavy Machineries such as Compressor, Concrete Mixer, Hotmix Plant etc. |  |  | 1 Truck load | 728 | [5 empty] | (b) Heavy Machineries such as Compressor, Concrete Mixer, Hotmix Plant etc. |  |  | 1 Truck load | 728
Note:- | For item No-1 |  |  |  |  | Note:- | For item No-1 |  |  |  |  | Note:- | For item No-1 |  |  |  |  | Note:- | For item No-1 |  |  |  |  | Note:- | For item No-1 |  |  |  |  | Note:- | For item No-1 | [8 empty] | Note:- | For item No-1
| 2/3 of rate is considered for loading,1/3 of rate is considered for unloading. | [5 empty] | 2/3 of rate is considered for loading,1/3 of rate is considered for unloading. | [5 empty] | 2/3 of rate is considered for loading,1/3 of rate is considered for unloading. | [5 empty] | 2/3 of rate is considered for loading,1/3 of rate is considered for unloading. | [5 empty] | 2/3 of rate is considered for loading,1/3 of rate is considered for unloading. | [5 empty] | 2/3 of rate is considered for loading,1/3 of rate is considered for unloading. | [9 empty] | 2/3 of rate is considered for loading,1/3 of rate is considered for unloading.
| For Item No-2,3&4 | [5 empty] | For Item No-2,3&4 | [5 empty] | For Item No-2,3&4 | [5 empty] | For Item No-2,3&4 | [5 empty] | For Item No-2,3&4 | [5 empty] | For Item No-2,3&4 | [9 empty] | For Item No-2,3&4
| 50% of rate is considered for loading,50% of rate is considered for unloading. | [5 empty] | 50% of rate is considered for loading,50% of rate is considered for unloading. | [5 empty] | 50% of rate is considered for loading,50% of rate is considered for unloading. | [5 empty] | 50% of rate is considered for loading,50% of rate is considered for unloading. | [5 empty] | 50% of rate is considered for loading,50% of rate is considered for unloading. | [5 empty] | 50% of rate is considered for loading,50% of rate is considered for unloading. | [9 empty] | 50% of rate is considered for loading,50% of rate is considered for unloading.
CARRIAGE BY BULLOCK CART INCLUDING LOADING AND UNLOADING | [5 empty] | CARRIAGE BY BULLOCK CART INCLUDING LOADING AND UNLOADING | [5 empty] | CARRIAGE BY BULLOCK CART INCLUDING LOADING AND UNLOADING | [5 empty] | CARRIAGE BY BULLOCK CART INCLUDING LOADING AND UNLOADING | [5 empty] | CARRIAGE BY BULLOCK CART INCLUDING LOADING AND UNLOADING | [5 empty] | CARRIAGE BY BULLOCK CART INCLUDING LOADING AND UNLOADING | [9 empty] | CARRIAGE BY BULLOCK CART INCLUDING LOADING AND UNLOADING
Sl No | Distance to be carried |  |  | Unit | Rate in Rs. | Sl No | Distance to be carried |  |  | Unit | Rate in Rs. | Sl No | Distance to be carried |  |  | Unit | Rate in Rs. | Sl No | Distance to be carried |  |  | Unit | Rate in Rs. | Sl No | Distance to be carried |  |  | Unit | Rate in Rs. | Sl No | Distance to be carried |  |  | Unit | Rate in Rs. |  |  |  |  | Sl No | Distance to be carried |  |  | Unit | Rate in Rs.
1 | First KM |  |  | 1cart load | 148.74 | 1 | First KM |  |  | 1cart load | 52 | 1 | First KM |  |  | 1cart load | 52 | 1 | First KM |  |  | 1cart load | 49 | 1 | First KM |  |  | 1cart load | 42 | 1 | First KM |  |  | 1cart load | 67 |  |  |  |  | 1 | First KM |  |  | 1cart load | 67
2 | Subsequent KM |  |  | 1cart load | 75.48 | 2 | Subsequent KM |  |  | 1cart load | 26.5 | 2 | Subsequent KM |  |  | 1cart load | 26.5 | 2 | Subsequent KM |  |  | 1cart load | 25 | 2 | Subsequent KM |  |  | 1cart load | 22 | 2 | Subsequent KM |  |  | 1cart load | 34 |  |  |  |  | 2 | Subsequent KM |  |  | 1cart load | 34
CARRIAGE BY BULLOCK CART INCLUDING LOADING AND UNLOADING | [5 empty] | CARRIAGE BY BULLOCK CART INCLUDING LOADING AND UNLOADING | [5 empty] | CARRIAGE BY BULLOCK CART INCLUDING LOADING AND UNLOADING | [5 empty] | CARRIAGE BY BOAT INCLUDING LOADING AND UNLOADING | [5 empty] | CARRIAGE BY BOAT INCLUDING LOADING AND UNLOADING | [5 empty] | CARRIAGE BY BULLOCK CART INCLUDING LOADING AND UNLOADING | [9 empty] | CARRIAGE BY BULLOCK CART INCLUDING LOADING AND UNLOADING
Distance to be carried | Rough stone, Metal, Khoa, Chips, Sand, Surki, Quarry rubbish, Moorum, Laterite stone, Washed Gravel, Flyash & Earth ( Per 1 Cum ) | Bricks 23 Cm=2500 Nos | Iron, Grills, Cement, Bitumen, A.c. Sheet, GCI Sheet, and Paint etc. ( Per 1000 Kg. ) Wood ( Per 1.25 Cum ) |  |  | Distance to be carried | Rough stone, Metal, Khoa, Chips, Sand, Surki, Quarry rubbish, Moorum, Laterite stone, Washed Gravel, Flyash & Earth ( Per 1 Cum ) | Bricks 23 Cm=2500 Nos | Iron, Grills, Cement, Bitumen, A.c. Sheet, GCI Sheet, and Paint etc. ( Per 1000 Kg. ) Wood ( Per 1.25 Cum ) |  |  | Distance to be carried | Rough stone, Metal, Khoa, Chips, Sand, Surki, Quarry rubbish, Moorum, Laterite stone, Washed Gravel, Flyash & Earth ( Per 1 Cum ) | Bricks 23 Cm=2500 Nos | Iron, Grills, Cement, Bitumen, A.c. Sheet, GCI Sheet, and Paint etc. ( Per 1000 Kg. ) Wood ( Per 1.25 Cum ) |  |  | Distance to be carried | Rough stone, Metal, Khoa, Chips, Sand, Surki, Quarry rubbish, Moorum, Laterite stone, Washed Gravel, Flyash & Earth ( Per 1 Cum ) | Bricks 23 Cm=2500 Nos | Iron, Grills, Cement, Bitumen, A.c. Sheet, GCI Sheet, and Paint etc. ( Per 1000 Kg. ) Wood ( Per 1.25 Cum ) |  |  | Distance to be carried | Rough stone, Metal, Khoa, Chips, Sand, Surki, Quarry rubbish, Moorum, Laterite stone, Washed Gravel, Flyash & Earth ( Per 1 Cum ) | Bricks 23 Cm=2500 Nos | Iron, Grills, Cement, Bitumen, A.c. Sheet, GCI Sheet, and Paint etc. ( Per 1000 Kg. ) Wood ( Per 1.25 Cum ) |  |  | Distance to be carried | Rough stone, Metal, Khoa, Chips, Sand, Surki, Quarry rubbish, Moorum, Laterite stone, Washed Gravel, Flyash & Earth ( Per 1 Cum ) | Bricks 23 Cm=2500 Nos | Iron, Grills, Cement, Bitumen, A.c. Sheet, GCI Sheet, and Paint etc. ( Per 1000 Kg. ) Wood ( Per 1.25 Cum ) | [6 empty] | Distance to be carried | Rough stone, Metal, Khoa, Chips, Sand, Surki, Quarry rubbish, Moorum, Laterite stone, Washed Gravel, Flyash & Earth ( Per 1 Cum ) | Bricks 23 Cm=2500 Nos | Iron, Grills, Cement, Bitumen, A.c. Sheet, GCI Sheet, and Paint etc. ( Per 1000 Kg. ) Wood ( Per 1.25 Cum )
|  | Bricks 25 Cm=2000 Nos | [5 empty] | Bricks 25 Cm=2000 Nos | [5 empty] | Bricks 25 Cm=2000 Nos | [5 empty] | Bricks 25 Cm=2000 Nos | [5 empty] | Bricks 25 Cm=2000 Nos | [5 empty] | Bricks 25 Cm=2000 Nos | [9 empty] | Bricks 25 Cm=2000 Nos
|  | Cement concrete & Flyash Blocks. | [5 empty] | Cement concrete & Flyash Blocks. | [5 empty] | Cement concrete & Flyash Blocks. | [5 empty] | Cement concrete & Flyash Blocks. | [5 empty] | Cement concrete & Flyash Blocks. | [5 empty] | Cement concrete & Flyash Blocks. | [9 empty] | Cement concrete & Flyash Blocks.
|  | 400mm x 200mm x 200mm =300 Nos | [5 empty] | 400mm x 200mm x 200mm =300 Nos | [5 empty] | 400mm x 200mm x 200mm =300 Nos | [5 empty] | 400mm x 200mm x 200mm =300 Nos | [5 empty] | 400mm x 200mm x 200mm =300 Nos | [5 empty] | 400mm x 200mm x 200mm =300 Nos | [9 empty] | 400mm x 200mm x 200mm =300 Nos
|  | 400mm x 150mm x 200mm =400 Nos | [5 empty] | 400mm x 150mm x 200mm =400 Nos | [5 empty] | 400mm x 150mm x 200mm =400 Nos | [5 empty] | 400mm x 150mm x 200mm =400 Nos | [5 empty] | 400mm x 150mm x 200mm =400 Nos | [5 empty] | 400mm x 150mm x 200mm =400 Nos | [9 empty] | 400mm x 150mm x 200mm =400 Nos
|  | 400mm x 100mm x 200mm =600 Nos | [5 empty] | 400mm x 100mm x 200mm =600 Nos | [5 empty] | 400mm x 100mm x 200mm =600 Nos | [5 empty] | 400mm x 100mm x 200mm =600 Nos | [5 empty] | 400mm x 100mm x 200mm =600 Nos | [5 empty] | 400mm x 100mm x 200mm =600 Nos | [9 empty] | 400mm x 100mm x 200mm =600 Nos
|  | 300mm x 200mm x150mm =550 Nos | [5 empty] | 300mm x 200mm x150mm =550 Nos | [5 empty] | 300mm x 200mm x150mm =550 Nos | [5 empty] | 300mm x 200mm x150mm =550 Nos | [5 empty] | 300mm x 200mm x150mm =550 Nos | [5 empty] | 300mm x 200mm x150mm =550 Nos | [9 empty] | 300mm x 200mm x150mm =550 Nos
|  | 300mm x 150mm x150mm =730 Nos | [5 empty] | 300mm x 150mm x150mm =730 Nos | [5 empty] | 300mm x 150mm x150mm =730 Nos | [5 empty] | 300mm x 150mm x150mm =730 Nos | [5 empty] | 300mm x 150mm x150mm =730 Nos | [5 empty] | 300mm x 150mm x150mm =730 Nos | [9 empty] | 300mm x 150mm x150mm =730 Nos
|  | 300mm x 100mm x 150mm =300 Nos | [5 empty] | 300mm x 100mm x 150mm =300 Nos | [5 empty] | 300mm x 100mm x 150mm =300 Nos | [5 empty] | 300mm x 100mm x 150mm =300 Nos | [5 empty] | 300mm x 100mm x 150mm =300 Nos | [5 empty] | 300mm x 100mm x 150mm =300 Nos | [9 empty] | 300mm x 100mm x 150mm =300 Nos
|  | All kinds of Tiles = 180 Sqm. | [5 empty] | All kinds of Tiles = 180 Sqm. | [5 empty] | All kinds of Tiles = 180 Sqm. | [5 empty] | All kinds of Tiles = 180 Sqm. | [5 empty] | All kinds of Tiles = 180 Sqm. | [5 empty] | All kinds of Tiles = 180 Sqm. | [9 empty] | All kinds of Tiles = 180 Sqm.
|  | ( Per Truck ) | [5 empty] | ( Per Truck ) | [5 empty] | ( Per Truck ) | [5 empty] | ( Per Truck ) | [5 empty] | ( Per Truck ) | [5 empty] | ( Per Truck ) | [9 empty] | ( Per Truck )
1 | 2 | 3 | 4 |  |  | 1 | 2 | 3 | 4 |  |  | 1 | 2 | 3 | 4 |  |  | 1 | 2 | 3 | 4 |  |  | 1 | 2 | 3 | 4 |  |  | 1 | 2 | 3 | 4 | [6 empty] | 1 | 2 | 3 | 4
| Rate in Rs. | Rate in Rs. | Rate in Rs. |  |  |  | Rate in Rs. | Rate in Rs. | Rate in Rs. |  |  |  | Rate in Rs. | Rate in Rs. | Rate in Rs. |  |  |  | Rate in Rs. | Rate in Rs. | Rate in Rs. |  |  |  | Rate in Rs. | Rate in Rs. | Rate in Rs. |  |  |  | Rate in Rs. | Rate in Rs. | Rate in Rs. | [7 empty] | Rate in Rs. | Rate in Rs. | Rate in Rs.
A.In River | [5 empty] | A.In River | [5 empty] | A.In River | [5 empty] | A.In River | [5 empty] | A.In River | [5 empty] | A.In River | [9 empty] | A.In River
i.Up to 5 KM | 108.78 | 621 | 18.56 |  |  | i.Up to 5 KM | 38 | 216 | 6.5 |  |  | i.Up to 5 KM | 38 | 216 | 6.5 |  |  | i.Up to 5 KM | 36 | 213 | 6 |  |  | i.Up to 5 KM | 30 | 180 | 5 |  |  | i.Up to 5 KM | 49 | 280 | 8.4 | [6 empty] | i.Up to 5 KM | 49 | 280 | 8.4
ii.Every extra KM beyond 5 KM and upto 16 KM | 11.54 | 54.83 | 1.55 |  |  | ii.Every extra KM beyond 5 KM and upto 16 KM | 4 | 19 | 0.6 |  |  | ii.Every extra KM beyond 5 KM and upto 16 KM | 4 | 19 | 0.6 |  |  | ii.Every extra KM beyond 5 KM and upto 16 KM | 4 | 19 | 0.6 |  |  | ii.Every extra KM beyond 5 KM and upto 16 KM | 3 | 16 | 0.5 |  |  | ii.Every extra KM beyond 5 KM and upto 16 KM | 5.2 | 24.7 | 0.7 | [6 empty] | ii.Every extra KM beyond 5 KM and upto 16 KM | 5.2 | 24.7 | 0.7
iii.Every extra KM beyond 16 KM | 5.77 | 39.96 | 1.33 |  |  | iii.Every extra KM beyond 16 KM | 2 | 14 | 0.5 |  |  | iii.Every extra KM beyond 16 KM | 2 | 14 | 0.5 |  |  | iii.Every extra KM beyond 16 KM | 2 | 14 | 0.5 |  |  | iii.Every extra KM beyond 16 KM | 1.5 | 10 | 0.4 |  |  | iii.Every extra KM beyond 16 KM | 2.6 | 18 | 0.6 | [6 empty] | iii.Every extra KM beyond 16 KM | 2.6 | 18 | 0.6
B. In canal | [5 empty] | B. In canal | [5 empty] | B. In canal | [5 empty] | B. In canal | [5 empty] | B. In canal | [5 empty] | B. In canal | [9 empty] | B. In canal
i.Up to 5 KM | 75.48 | 545.01 | 15.54 |  |  | i.Up to 5 KM | 26.5 | 189 | 5.5 |  |  | i.Up to 5 KM | 26.5 | 189 | 5.5 |  |  | i.Up to 5 KM | 25 | 181 | 5 |  |  | i.Up to 5 KM | 20 | 150 | 4 |  |  | i.Up to 5 KM | 34 | 245.5 | 7 | [6 empty] | i.Up to 5 KM | 34 | 245.5 | 7
ii.Every extra KM beyond 5 KM and upto 16 KM | 12.88 | 46.18 | 2 |  |  | ii.Every extra KM beyond 5 KM and upto 16 KM | 4.5 | 16 | 0.75 |  |  | ii.Every extra KM beyond 5 KM and upto 16 KM | 4.5 | 16 | 0.75 |  |  | ii.Every extra KM beyond 5 KM and upto 16 KM | 4 | 15 | 0.7 |  |  | ii.Every extra KM beyond 5 KM and upto 16 KM | 3 | 12 | 0.5 |  |  | ii.Every extra KM beyond 5 KM and upto 16 KM | 5.8 | 20.8 | 0.9 | [6 empty] | ii.Every extra KM beyond 5 KM and upto 16 KM | 5.8 | 20.8 | 0.9
iii.Every extra KM beyond 16 KM | 5.77 | 35.52 | 1.55 |  |  | iii.Every extra KM beyond 16 KM | 2 | 13 | 0.6 |  |  | iii.Every extra KM beyond 16 KM | 2 | 13 | 0.6 |  |  | iii.Every extra KM beyond 16 KM | 2 | 12 | 0.6 |  |  | iii.Every extra KM beyond 16 KM | 1.5 | 10 | 0.5 |  |  | iii.Every extra KM beyond 16 KM | 2.6 | 16 | 0.7 | [6 empty] | iii.Every extra KM beyond 16 KM | 2.6 | 16 | 0.7
CAPACITY OF TRUCKS | [5 empty] | CAPACITY OF TRUCKS | [5 empty] | CAPACITY OF TRUCKS | [5 empty] | CAPACITY OF TRUCKS | [5 empty] | CAPACITY OF TRUCKS | [5 empty] | CAPACITY OF TRUCKS | [9 empty] | CAPACITY OF TRUCKS
Sl No |  | Description of item | Capacity |  |  | Sl No |  | Description of item | Capacity |  |  | Sl No |  | Description of item | Capacity |  |  | Sl No |  | Description of item | Capacity |  |  | Sl No |  | Description of item | Capacity |  |  | Sl No |  | Description of item | Capacity | [6 empty] | Sl No |  | Description of item | Capacity
1 |  | 2 | 3 |  |  | 1 |  | 2 | 3 |  |  | 1 |  | 2 | 3 |  |  | 1 |  | 2 | 3 |  |  | 1 |  | 2 | 3 |  |  | 1 |  | 2 | 3 | [6 empty] | 1 |  | 2 | 3
1 |  | Rough stone and cut laterite stones |  |  |  | 1 |  | Rough stone and cut laterite stones |  |  |  | 1 |  | Rough stone and cut laterite stones |  |  |  | 1 |  | Rough stone and cut laterite stones |  |  |  | 1 |  | Rough stone and cut laterite stones |  |  |  | 1 |  | Rough stone and cut laterite stones | [7 empty] | 1 |  | Rough stone and cut laterite stones
i. |  | Rough stone ( Boulders ) | 4.00 Cum |  |  | i. |  | Rough stone ( Boulders ) | 4.00 Cum |  |  | i. |  | Rough stone ( Boulders ) | 4.00 Cum |  |  | i. |  | Rough stone ( Boulders ) | 4.00 Cum |  |  | i. |  | Rough stone ( Boulders ) | 4.00 Cum |  |  | i. |  | Rough stone ( Boulders ) | 4.00 Cum | [6 empty] | i. |  | Rough stone ( Boulders ) | 4.00 Cum
ii. |  | Cut laterite stone | 5.00 Cum |  |  | ii. |  | Cut laterite stone | 5.00 Cum |  |  | ii. |  | Cut laterite stone | 5.00 Cum |  |  | ii. |  | Cut laterite stone | 5.00 Cum |  |  | ii. |  | Cut laterite stone | 5.00 Cum |  |  | ii. |  | Cut laterite stone | 5.00 Cum | [6 empty] | ii. |  | Cut laterite stone | 5.00 Cum
2 |  | Gravel, Sand and Surki | 5.50 cum |  |  | 2 |  | Gravel, Sand and Surki | 5.50 cum |  |  | 2 |  | Gravel, Sand and Surki | 5.50 cum |  |  | 2 |  | Gravel, Sand and Surki | 5.50 cum |  |  | 2 |  | Gravel, Sand and Surki | 6.00 cum |  |  | 2 |  | Gravel, Sand and Surki | 5.50 cum | [6 empty] | 2 |  | Gravel, Sand and Surki | 5.50 cum
3 |  | Cut stone ( Granite & Hard stone ) | 5.50 cum |  |  | 3 |  | Cut stone ( Granite & Hard stone ) | 5.50 cum |  |  | 3 |  | Cut stone ( Granite & Hard stone ) | 5.50 cum |  |  | 3 |  | Cut stone ( Granite & Hard stone ) | 5.50 cum |  |  | 3 |  | Cut stone ( Granite & Hard stone ) | 5.50 cum |  |  | 3 |  | Cut stone ( Granite & Hard stone ) | 5.50 cum | [6 empty] | 3 |  | Cut stone ( Granite & Hard stone ) | 5.50 cum
4 |  | Lime | 5.50 cum |  |  | 4 |  | Lime | 5.50 cum |  |  | 4 |  | Lime | 5.50 cum |  |  | 4 |  | Lime | 5.50 cum |  |  | 4 |  | Lime | 5.50 cum |  |  | 4 |  | Lime | 5.50 cum | [6 empty] | 4 |  | Lime | 5.50 cum
5 |  | Wood | 5.00 Cum |  |  | 5 |  | Wood | 5.00 Cum |  |  | 5 |  | Wood | 5.00 Cum |  |  | 5 |  | Wood | 5.00 Cum |  |  | 5 |  | Wood | 5.00 Cum |  |  | 5 |  | Wood | 5.00 Cum | [6 empty] | 5 |  | Wood | 5.00 Cum
6. (a) |  | Bricks 25 Cm | 2000 Nos |  |  | 6. (a) |  | Bricks 25 Cm | 2000 Nos |  |  | 6.(a) |  | Bricks 25 Cm | 2000 Nos |  |  | 6.(a) |  | Bricks 25 Cm | 2000 Nos |  |  | 6.(a) |  | Bricks 25 Cm | 2000 Nos |  |  | 6. (a) |  | Bricks 25 Cm | 2000 Nos | [6 empty] | 6. (a) |  | Bricks 25 Cm | 2000 Nos
(b) |  | Bricks 23 Cm | 2500 Nos |  |  | (b) |  | Bricks 23 Cm | 2500 Nos |  |  | (b) |  | Bricks 23 Cm | 2500 Nos |  |  | (b) |  | Bricks 23 Cm | 2500 Nos |  |  | (b) |  | Bricks 23 Cm | 2500 Nos |  |  | (b) |  | Bricks 23 Cm | 2500 Nos | [6 empty] | (b) |  | Bricks 23 Cm | 2500 Nos
© |  | Cement concrete & Flyash blocks. |  |  |  | © |  | Cement concrete & Flyash blocks. |  |  |  | © |  | Cement concrete & Flyash blocks. |  |  |  | © |  | Cement concrete & Flyash blocks. |  |  |  | © |  | Cement concrete & Flyash blocks. |  |  |  | © |  | Cement concrete & Flyash blocks. | [7 empty] | © |  | Cement concrete & Flyash blocks.
|  | 400mm x 200mm x 200mm | 300 Nos |  |  |  |  | 400mm x 200mm x 200mm | 300 Nos |  |  |  |  | 400mm x 200mm x 200mm | 300 Nos |  |  |  |  | 400mm x 200mm x 200mm | 300 Nos |  |  |  |  | 400mm x 200mm x 200mm | 300 Nos |  |  |  |  | 400mm x 200mm x 200mm | 300 Nos | [8 empty] | 400mm x 200mm x 200mm | 300 Nos
|  | 400mm x 150mm x 200mm | 400 Nos |  |  |  |  | 400mm x 150mm x 200mm | 400 Nos |  |  |  |  | 400mm x 150mm x 200mm | 400 Nos |  |  |  |  | 400mm x 150mm x 200mm | 400 Nos |  |  |  |  | 400mm x 150mm x 200mm | 400 Nos |  |  |  |  | 400mm x 150mm x 200mm | 400 Nos | [8 empty] | 400mm x 150mm x 200mm | 400 Nos
|  | 400mm x 100mm x 200mm | 600 Nos |  |  |  |  | 400mm x 100mm x 200mm | 600 Nos |  |  |  |  | 400mm x 100mm x 200mm | 600 Nos |  |  |  |  | 400mm x 100mm x 200mm | 600 Nos |  |  |  |  | 400mm x 100mm x 200mm | 600 Nos |  |  |  |  | 400mm x 100mm x 200mm | 600 Nos | [8 empty] | 400mm x 100mm x 200mm | 600 Nos
|  | 300mm x 200mm x150mm | 550 Nos |  |  |  |  | 300mm x 200mm x150mm | 550 Nos |  |  |  |  | 300mm x 200mm x150mm | 550 Nos |  |  |  |  | 300mm x 200mm x150mm | 550 Nos |  |  |  |  | 300mm x 200mm x150mm | 550 Nos |  |  |  |  | 300mm x 200mm x150mm | 550 Nos | [8 empty] | 300mm x 200mm x150mm | 550 Nos
|  | 300mm x 150mm x150mm | 730 Nos |  |  |  |  | 300mm x 150mm x150mm | 730 Nos |  |  |  |  | 300mm x 150mm x150mm | 730 Nos |  |  |  |  | 300mm x 150mm x150mm | 730 Nos |  |  |  |  | 300mm x 150mm x150mm | 730 Nos |  |  |  |  | 300mm x 150mm x150mm | 730 Nos | [8 empty] | 300mm x 150mm x150mm | 730 Nos
|  | 300mm x 100mm x 150mm | 1100 Nos |  |  |  |  | 300mm x 100mm x 150mm | 1100 Nos |  |  |  |  | 300mm x 100mm x 150mm | 1100 Nos |  |  |  |  | 300mm x 100mm x 150mm | 1100 Nos |  |  |  |  | 300mm x 100mm x 150mm | 1100 Nos |  |  |  |  | 300mm x 100mm x 150mm | 1100 Nos | [8 empty] | 300mm x 100mm x 150mm | 1100 Nos
(d) |  | All kind of tiles | 180 Sqm |  |  | (d) |  | All kind of tiles | 180 Sqm |  |  | (d) |  | All kind of tiles | 180 Sqm |  |  | (d) |  | All kind of tiles | 180 Sqm |  |  | (d) |  | All kind of tiles | 180 Sqm |  |  | (d) |  | All kind of tiles | 180 Sqm | [6 empty] | (d) |  | All kind of tiles | 180 Sqm
7 |  | Iron, tar, pitch, and other materials considered by weight | 7.00 tonnes |  |  | 7 |  | Iron, tar, pitch, and other materials considered by weight | 7.00 tonnes |  |  | 7 |  | Iron, tar, pitch, and other materials considered by weight | 7.00 tonnes |  |  | 7 |  | Iron, tar, pitch, and other materials considered by weight | 7.00 tonnes |  |  | 7 |  | Iron, tar, pitch, and other materials considered by weight | 7.00 tonnes |  |  | 7 |  | Iron, tar, pitch, and other materials considered by weight | 7.00 tonnes | [6 empty] | 7 |  | Iron, tar, pitch, and other materials considered by weight | 7.00 tonnes
8 |  | Cement | 8.00 tonnes |  |  | 8 |  | Cement | 8.00 tonnes |  |  | 8 |  | Cement | 8.00 tonnes |  |  | 8 |  | Cement | 8.00 tonnes |  |  | 8 |  | Cement | 8.00 tonnes |  |  | 8 |  | Cement | 8.00 tonnes | [6 empty] | 8 |  | Cement | 8.00 tonnes
9 |  | Straw for thatching | 1000 Nos or 100 head loads or 50 Bhar loads |  |  | 9 |  | Straw for thatching | 1000 Nos or 100 head loads or 50 Bhar loads |  |  | 9 |  | Straw for thatching | 1000 Nos or 100 head loads or 50 Bhar loads |  |  | 9 |  | Straw for thatching | 1000 Nos or 100 head loads or 50 Bhar loads |  |  | 9 |  | Straw for thatching | 1000 Nos or 100 head loads or 50 Bhar loads |  |  | 9 |  | Straw for thatching | 1000 Nos or 100 head loads or 50 Bhar loads | [6 empty] | 9 |  | Straw for thatching | 1000 Nos or 100 head loads or 50 Bhar loads
10 |  | Bamboos | 30 Bhar loads |  |  | 10 |  | Bamboos | 30 Bhar loads |  |  | 10 |  | Bamboos | 30 Bhar loads |  |  | 10 |  | Bamboos | 30 Bhar loads |  |  | 10 |  | Bamboos | 30 Bhar loads |  |  | 10 |  | Bamboos | 30 Bhar loads | [6 empty] | 10 |  | Bamboos | 30 Bhar loads
11 |  | Hume pipe up to 600mm diameter | 5.00 Nos |  |  | 11 |  | Hume pipe up to 600mm diameter | 5.00 Nos |  |  | 11 |  | Hume pipe up to 600mm diameter | 5.00 Nos |  |  | 11 |  | Hume pipe up to 600mm diameter | 5.00 Nos |  |  | 11 |  | Hume pipe up to 600mm diameter | - |  |  | 11 |  | Hume pipe up to 600mm diameter | 5.00 Nos | [6 empty] | 11 |  | Hume pipe up to 600mm diameter | 5.00 Nos
12 |  | Hume pipe 900mm and above diameter | 3.00 Nos |  |  | 12 |  | Hume pipe 900mm and above diameter | 3.00 Nos |  |  | 12 |  | Hume pipe 900mm and above diameter | 3.00 Nos |  |  | 12 |  | Hume pipe 900mm and above diameter | 3.00 Nos |  |  | 12 |  | Hume pipe 900mm and above diameter | - |  |  | 12 |  | Hume pipe 900mm and above diameter | 3.00 Nos | [6 empty] | 12 |  | Hume pipe 900mm and above diameter | 3.00 Nos
HEAD LOADS | [5 empty] | HEAD LOADS | [5 empty] | HEAD LOADS | [5 empty] | HEAD LOADS | [5 empty] | HEAD LOADS | [5 empty] | HEAD LOADS | [9 empty] | HEAD LOADS
Sl No |  | Description of item | Capacity |  |  | Sl No |  | Description of item | Capacity |  |  | Sl No |  | Description of item | Capacity |  |  | Sl No |  | Description of item | Capacity |  |  | Sl No |  | Description of item | Capacity |  |  | Sl No |  | Description of item | Capacity | [6 empty] | Sl No |  | Description of item | Capacity
1 |  | 2 | 3 |  |  | 1 |  | 2 | 3 |  |  | 1 |  | 2 | 3 |  |  | 1 |  | 2 | 3 |  |  | 1 |  | 2 | 3 |  |  | 1 |  | 2 | 3 | [6 empty] | 1 |  | 2 | 3
1 |  | Each head load of straw | 1 boundle of 1.5 mtr. In girth |  |  | 1 |  | Each head load of straw | 1 boundle of 1.5 mtr. In girth |  |  | 1 |  | Each head load of straw | 1 boundle of 1.5 mtr. In girth |  |  | 1 |  | Each head load of straw | 1 boundle of 1.5 mtr. In girth |  |  | 1 |  | Each head load of straw | 1 boundle of 1.5 mtr. In girth |  |  | 1 |  | Each head load of straw | 1 boundle of 1.5 mtr. In girth | [6 empty] | 1 |  | Each head load of straw | 1 boundle of 1.5 mtr. In girth
2 |  | Each Bhar load of straw | 2 boundle of 1.5 mtr. In girth |  |  | 2 |  | Each Bhar load of straw | 2 boundle of 1.5 mtr. In girth |  |  | 2 |  | Each Bhar load of straw | 2 boundle of 1.5 mtr. In girth |  |  | 2 |  | Each Bhar load of straw | 2 boundle of 1.5 mtr. In girth |  |  | 2 |  | Each Bhar load of straw | 2 boundle of 1.5 mtr. In girth |  |  | 2 |  | Each Bhar load of straw | 2 boundle of 1.5 mtr. In girth | [6 empty] | 2 |  | Each Bhar load of straw | 2 boundle of 1.5 mtr. In girth
3 |  | Each head load of Bamboo | Belongi 10 Nos,muli 3 Nos |  |  | 3 |  | Each head load of Bamboo | Belongi 10 Nos,muli 3 Nos |  |  | 3 |  | Each head load of Bamboo | Belongi 10 Nos,muli 3 Nos |  |  | 3 |  | Each head load of Bamboo | Belongi 10 Nos,muli 3 Nos |  |  | 3 |  | Each head load of Bamboo | Belongi 10 Nos,muli 3 Nos |  |  | 3 |  | Each head load of Bamboo | Belongi 10 Nos,muli 3 Nos | [6 empty] | 3 |  | Each head load of Bamboo | Belongi 10 Nos,muli 3 Nos
4 |  | Each Bhar load of Bamboo | Belongi 20 Nos,muli 6 Nos |  |  | 4 |  | Each Bhar load of Bamboo | Belongi 20 Nos,muli 6 Nos |  |  | 4 |  | Each Bhar load of Bamboo | Belongi 20 Nos,muli 6 Nos |  |  | 4 |  | Each Bhar load of Bamboo | Belongi 20 Nos,muli 6 Nos |  |  | 4 |  | Each Bhar load of Bamboo | Belongi 20 Nos,muli 6 Nos |  |  | 4 |  | Each Bhar load of Bamboo | Belongi 20 Nos,muli 6 Nos | [6 empty] | 4 |  | Each Bhar load of Bamboo | Belongi 20 Nos,muli 6 Nos
CART LOAD OF MATERIAL | [5 empty] | CART LOAD OF MATERIAL | [5 empty] | CART LOAD OF MATERIAL | [5 empty] | CART LOAD OF MATERIAL | [5 empty] | CART LOAD OF MATERIAL | [5 empty] | CART LOAD OF MATERIAL | [9 empty] | CART LOAD OF MATERIAL
SL No | Description of item |  |  | Quantity per cart load |  | SL No | Description of item |  |  | Quantity per cart load |  | SL No | Description of item |  |  | Quantity per cart load |  | SL No | Description of item |  |  | Quantity per cart load |  | SL No | Description of item |  |  | Quantity per cart load |  | SL No | Description of item |  |  | Quantity per cart load | [5 empty] | SL No | Description of item |  |  | Quantity per cart load
|  |  |  | Plain road | Hilly road |  |  |  |  | Plain road | Hilly road |  |  |  |  | Plain road | Hilly road |  |  |  |  | Plain road | Hilly road |  |  |  |  | Plain road | Hilly road |  |  |  |  | Plain road | Hilly road | [8 empty] | Plain road | Hilly road
1 | 2 |  |  | 3 | 4 | 1 | 2 |  |  | 3 | 4 | 1 | 2 |  |  | 3 | 4 | 1 | 2 |  |  | 3 | 4 | 1 | 2 |  |  | 3 | 4 | 1 | 2 |  |  | 3 | 4 |  |  |  |  | 1 | 2 |  |  | 3 | 4
1 | Rough stone cut laterite stone |  |  | 0.28 Cum | 0.23 Cum | 1 | Rough stone cut laterite stone |  |  | 0.28 Cum | 0.23 Cum | 1 | Rough stone cut laterite stone |  |  | 0.28 Cum | 0.23 Cum | 1 | Rough stone cut laterite stone |  |  | 0.28 Cum | 0.23 Cum | 1 | Rough stone cut laterite stone |  |  | 0.28 Cum | 0.23 Cum | 1 | Rough stone cut laterite stone |  |  | 0.28 Cum | 0.23 Cum |  |  |  |  | 1 | Rough stone cut laterite stone |  |  | 0.28 Cum | 0.23 Cum
2 | Gravel, Sand, and Surki |  |  | 0.36 Cum | 0.28 Cum | 2 | Gravel, Sand, and Surki |  |  | 0.36 Cum | 0.28 Cum | 2 | Gravel, Sand, and Surki |  |  | 0.36 Cum | 0.28 Cum | 2 | Gravel, Sand, and Surki |  |  | 0.36 Cum | 0.28 Cum | 2 | Gravel, Sand, and Surki |  |  | 0.36 Cum | 0.28 Cum | 2 | Gravel, Sand, and Surki |  |  | 0.36 Cum | 0.28 Cum |  |  |  |  | 2 | Gravel, Sand, and Surki |  |  | 0.36 Cum | 0.28 Cum
3 | Cut stone ( Granite and Hard stone ) |  |  | 0.20 Cum | 0.15 Cum | 3 | Cut stone ( Granite and Hard stone ) |  |  | 0.20 Cum | 0.15 Cum | 3 | Cut stone ( Granite and Hard stone ) |  |  | 0.20 Cum | 0.15 Cum | 3 | Cut stone ( Granite and Hard stone ) |  |  | 0.20 Cum | 0.15 Cum | 3 | Cut stone ( Granite and Hard stone ) |  |  | 0.20 Cum | 0.15 Cum | 3 | Cut stone ( Granite and Hard stone ) |  |  | 0.20 Cum | 0.15 Cum |  |  |  |  | 3 | Cut stone ( Granite and Hard stone ) |  |  | 0.20 Cum | 0.15 Cum
4 | Lime and wood |  |  | 0.60 Cum | 0.42 Cum | 4 | Lime and wood |  |  | 0.60 Cum | 0.42 Cum | 4 | Lime and wood |  |  | 0.60 Cum | 0.42 Cum | 4 | Lime and wood |  |  | 0.60 Cum | 0.42 Cum | 4 | Lime and wood |  |  | 0.60 Cum | 0.42 Cum | 4 | Lime and wood |  |  | 0.60 Cum | 0.42 Cum |  |  |  |  | 4 | Lime and wood |  |  | 0.60 Cum | 0.42 Cum
5 | Bricks |  |  | 200 Nos | 150 Nos | 5 | Bricks |  |  | 200 Nos | 150 Nos | 5 | Bricks |  |  | 200 Nos | 150 Nos | 5 | Bricks |  |  | 200 Nos | 150 Nos | 5 | Bricks |  |  | 200 Nos | 150 Nos | 5 | Bricks |  |  | 200 Nos | 150 Nos |  |  |  |  | 5 | Bricks |  |  | 200 Nos | 150 Nos
6 | Cement concrete & Flyash blocks. |  |  |  |  | 6 | Cement concrete & Flyash blocks. |  |  |  |  | 6 | Cement concrete & Flyash blocks. |  |  |  |  | 6 | Cement concrete & Flyash blocks. |  |  |  |  | 6 | Cement concrete & Flyash blocks. |  |  |  |  | 6 | Cement concrete & Flyash blocks. | [8 empty] | 6 | Cement concrete & Flyash blocks.
| 400mm x 200mm x 200mm |  |  | 30 Nos | 22 Nos |  | 400mm x 200mm x 200mm |  |  | 30 Nos | 22 Nos |  | 400mm x 200mm x 200mm |  |  | 30 Nos | 22 Nos |  | 400mm x 200mm x 200mm |  |  | 30 Nos | 22 Nos |  | 400mm x 200mm x 200mm |  |  | 30 Nos | 22 Nos |  | 400mm x 200mm x 200mm |  |  | 30 Nos | 22 Nos | [5 empty] | 400mm x 200mm x 200mm |  |  | 30 Nos | 22 Nos
| 400mm x 150mm x 200mm |  |  | 40 Nos | 30 Nos |  | 400mm x 150mm x 200mm |  |  | 40 Nos | 30 Nos |  | 400mm x 150mm x 200mm |  |  | 40 Nos | 30 Nos |  | 400mm x 150mm x 200mm |  |  | 40 Nos | 30 Nos |  | 400mm x 150mm x 200mm |  |  | 40 Nos | 30 Nos |  | 400mm x 150mm x 200mm |  |  | 40 Nos | 30 Nos | [5 empty] | 400mm x 150mm x 200mm |  |  | 40 Nos | 30 Nos
| 400mm x 100mm x 200mm |  |  | 60 Nos | 45 Nos |  | 400mm x 100mm x 200mm |  |  | 60 Nos | 45 Nos |  | 400mm x 100mm x 200mm |  |  | 60 Nos | 45 Nos |  | 400mm x 100mm x 200mm |  |  | 60 Nos | 45 Nos |  | 400mm x 100mm x 200mm |  |  | 60 Nos | 45 Nos |  | 400mm x 100mm x 200mm |  |  | 60 Nos | 45 Nos | [5 empty] | 400mm x 100mm x 200mm |  |  | 60 Nos | 45 Nos
| 300mm x 200mm x150mm |  |  | 55 Nos | 41 Nos |  | 300mm x 200mm x150mm |  |  | 55 Nos | 41 Nos |  | 300mm x 200mm x150mm |  |  | 55 Nos | 41 Nos |  | 300mm x 200mm x150mm |  |  | 55 Nos | 41 Nos |  | 300mm x 200mm x150mm |  |  | 55 Nos | 41 Nos |  | 300mm x 200mm x150mm |  |  | 55 Nos | 41 Nos | [5 empty] | 300mm x 200mm x150mm |  |  | 55 Nos | 41 Nos
| 300mm x 150mm x150mm |  |  | 73 Nos | 55 Nos |  | 300mm x 150mm x150mm |  |  | 73 Nos | 55 Nos |  | 300mm x 150mm x150mm |  |  | 73 Nos | 55 Nos |  | 300mm x 150mm x150mm |  |  | 73 Nos | 55 Nos |  | 300mm x 150mm x150mm |  |  | 73 Nos | 55 Nos |  | 300mm x 150mm x150mm |  |  | 73 Nos | 55 Nos | [5 empty] | 300mm x 150mm x150mm |  |  | 73 Nos | 55 Nos
| 300mm x 100mm x 150mm |  |  | 110 nos | 82 nos |  | 300mm x 100mm x 150mm |  |  | 110 nos | 82 nos |  | 300mm x 100mm x 150mm |  |  | 110 nos | 82 nos |  | 300mm x 100mm x 150mm |  |  | 110 nos | 82 nos |  | 300mm x 100mm x 150mm |  |  | 110 nos | 82 nos |  | 300mm x 100mm x 150mm |  |  | 110 nos | 82 nos | [5 empty] | 300mm x 100mm x 150mm |  |  | 110 nos | 82 nos
7 | Pan tiles |  |  | 1000 Nos | 800 Nos | 7 | Pan tiles |  |  | 1000 Nos | 800 Nos | 7 | Pan tiles |  |  | 1000 Nos | 800 Nos | 7 | Pan tiles |  |  | 1000 Nos | 800 Nos | 7 | Pan tiles |  |  | 1000 Nos | 800 Nos | 7 | Pan tiles |  |  | 1000 Nos | 800 Nos |  |  |  |  | 7 | Pan tiles |  |  | 1000 Nos | 800 Nos
8 | Flat tiles |  |  |  |  | 8 | Flat tiles |  |  |  |  | 8 | Flat tiles |  |  |  |  | 8 | Flat tiles |  |  |  |  | 8 | Flat tiles |  |  |  |  | 8 | Flat tiles | [8 empty] | 8 | Flat tiles
| i | 15 cm x 15 cm x 1.25 cm |  | 2000 Nos | 1600 Nos |  | i | 15 cm x 15 cm x 1.25 cm |  | 2000 Nos | 1600 Nos |  | i | 15 cm x 15 cm x 1.25 cm |  | 2000 Nos | 1600 Nos |  | i | 15 cm x 15 cm x 1.25 cm |  | 2000 Nos | 1600 Nos |  | i | 15 cm x 15 cm x 1.25 cm |  | 2000 Nos | 1600 Nos |  | i | 15 cm x 15 cm x 1.25 cm |  | 2000 Nos | 1600 Nos | [5 empty] | i | 15 cm x 15 cm x 1.25 cm |  | 2000 Nos | 1600 Nos
| ii | 30 cm x 15 cm x 2.5 cm |  | 500 Nos | 400 Nos |  | ii | 30 cm x 15 cm x 2.5 cm |  | 500 Nos | 400 Nos |  | ii | 30 cm x 15 cm x 2.5 cm |  | 500 Nos | 400 Nos |  | ii | 30 cm x 15 cm x 2.5 cm |  | 500 Nos | 400 Nos |  | ii | 30 cm x 15 cm x 2.5 cm |  | 500 Nos | 400 Nos |  | ii | 30 cm x 15 cm x 2.5 cm |  | 500 Nos | 400 Nos | [5 empty] | ii | 30 cm x 15 cm x 2.5 cm |  | 500 Nos | 400 Nos
| iii | 30 cm x 30 cm x 1.25 cm |  | 250 nos | 200 nos |  | iii | 30 cm x 30 cm x 1.25 cm |  | 250 nos | 200 nos |  | iii | 30 cm x 30 cm x 1.25 cm |  | 250 nos | 200 nos |  | iii | 30 cm x 30 cm x 1.25 cm |  | 250 nos | 200 nos |  | iii | 30 cm x 30 cm x 1.25 cm |  | 250 nos | 200 nos |  | iii | 30 cm x 30 cm x 1.25 cm |  | 250 nos | 200 nos | [5 empty] | iii | 30 cm x 30 cm x 1.25 cm |  | 250 nos | 200 nos
9 | Nuria tiles- 20 cm x 25 cm |  |  | 800 Nos | 600 Nos | 9 | Nuria tiles- 20 cm x 25 cm |  |  | 800 Nos | 600 Nos | 9 | Nuria tiles- 20 cm x 25 cm |  |  | 800 Nos | 600 Nos | 9 | Nuria tiles- 20 cm x 25 cm |  |  | 800 Nos | 600 Nos | 9 | Nuria tiles- 20 cm x 25 cm |  |  | 800 Nos | 600 Nos | 9 | Nuria tiles- 20 cm x 25 cm |  |  | 800 Nos | 600 Nos |  |  |  |  | 9 | Nuria tiles- 20 cm x 25 cm |  |  | 800 Nos | 600 Nos
10 | Mangalore and Ranigang tiles |  |  | 250 Nos | 200 Nos | 10 | Mangalore and Ranigang tiles |  |  | 250 Nos | 200 Nos | 10 | Mangalore and Ranigang tiles |  |  | 250 Nos | 200 Nos | 10 | Mangalore and Ranigang tiles |  |  | 250 Nos | 200 Nos | 10 | Mangalore and Ranigang tiles |  |  | 250 Nos | 200 Nos | 10 | Mangalore and Ranigang tiles |  |  | 250 Nos | 200 Nos |  |  |  |  | 10 | Mangalore and Ranigang tiles |  |  | 250 Nos | 200 Nos
11 | Iron, Cement, tar, Pitch and other materils by weight. |  |  | 454 Kg | 363 Kg | 11 | Iron, Cement, tar, Pitch and other materils by weight. |  |  | 454 Kg | 363 Kg | 11 | Iron, Cement, tar, Pitch and other materils by weight. |  |  | 454 Kg | 363 Kg | 11 | Iron, Cement, tar, Pitch and other materils by weight. |  |  | 454 Kg | 363 Kg | 11 | Iron, Cement, tar, Pitch and other materils by weight. |  |  | 454 Kg | 363 Kg | 11 | Iron, Cement, tar, Pitch and other materils by weight. |  |  | 454 Kg | 363 Kg |  |  |  |  | 11 | Iron, Cement, tar, Pitch and other materils by weight. |  |  | 454 Kg | 363 Kg
UNLOADING FROM RAILWAY WAGON | [5 empty] | UNLOADING FROM RAILWAY WAGON | [5 empty] | UNLOADING FROM RAILWAY WAGON | [5 empty] | UNLOADING FROM RAILWAY WAGON | [5 empty] | UNLOADING FROM RAILWAY WAGON | [5 empty] | UNLOADING FROM RAILWAY WAGON | [9 empty] | UNLOADING FROM RAILWAY WAGON
Sl No | Details of Materials |  |  | Unit | Rate in Rs. | Sl No | Details of Materials |  |  | Unit | Rate in Rs. | Sl No | Details of Materials |  |  | Unit | Rate in Rs. | Sl No | Details of Materials |  |  | Unit | Rate in Rs. | Sl No | Details of Materials |  |  | Unit | Rate in Rs. | Sl No | Details of Materials |  |  | Unit | Rate in Rs. |  |  |  |  | Sl No | Details of Materials |  |  | Unit | Rate in Rs.
1 | Unloading from railway wagon and stacking on platform 1.0m in clear of rails within 15m lead |  |  |  |  | 1 | Unloading from railway wagon and stacking on platform 1.0m in clear of rails within 15m lead |  |  |  |  | 1 | Unloading from railway wagon and stacking on platform 1.0m in clear of rails within 15m lead |  |  |  |  | 1 | Unloading from railway wagon and stacking on platform 1.0m in clear of rails within 15m lead |  |  |  |  | 1 | Unloading from railway wagon and stacking on platform 1.0m in clear of rails within 15m lead |  |  |  |  | 1 | Unloading from railway wagon and stacking on platform 1.0m in clear of rails within 15m lead | [8 empty] | 1 | Unloading from railway wagon and stacking on platform 1.0m in clear of rails within 15m lead
| (a) Cement, Bitumen , Coal, Paint etc. |  |  | 1 Qtl. | 3.55 |  | (a) Cement, Bitumen , Coal, Paint etc. |  |  | 1 Qtl. | 1.3 |  | (a) Cement, Bitumen , Coal, Paint etc. |  |  | 1 Qtl. | 1.3 |  | (a) Cement, Bitumen , Coal, Paint etc. |  |  | 1 Qtl. | 1.2 |  | (a) Cement, Bitumen , Coal, Paint etc. |  |  | 1 Qtl. | 0.9 |  | (a) Cement, Bitumen , Coal, Paint etc. |  |  | 1 Qtl. | 1.6 | [5 empty] | (a) Cement, Bitumen , Coal, Paint etc. |  |  | 1 Qtl. | 1.6
| (b) Steel, A.C. Sheet, GCI Sheet, etc. |  |  | 1 Qtl. | 12.88 |  | (b) Steel, A.C. Sheet, GCI Sheet, etc. |  |  | 1 Qtl. | 4.5 |  | (b) Steel, A.C. Sheet, GCI Sheet, etc. |  |  | 1 Qtl. | 4.5 |  | (b) Steel, A.C. Sheet, GCI Sheet, etc. |  |  | 1 Qtl. | 4.3 |  | (b) Steel, A.C. Sheet, GCI Sheet, etc. |  |  | 1 Qtl. | 3.5 |  | (b) Steel, A.C. Sheet, GCI Sheet, etc. |  |  | 1 Qtl. | 5.8 | [5 empty] | (b) Steel, A.C. Sheet, GCI Sheet, etc. |  |  | 1 Qtl. | 5.8
2 | Removing from railway platform and loading into trucks. |  |  |  |  | 2 | Removing from railway platform and loading into trucks. |  |  |  |  | 2 | Removing from railway platform and loading into trucks. |  |  |  |  | 2 | Removing from railway platform and loading into trucks. |  |  |  |  | 2 | Removing from railway platform and loading into trucks. |  |  |  |  | 2 | Removing from railway platform and loading into trucks. | [8 empty] | 2 | Removing from railway platform and loading into trucks.
| (a) Cement, Bitumen , Coal, Paint etc. |  |  | 1 Qtl. | 3.55 |  | (a) Cement, Bitumen , Coal, Paint etc. |  |  | 1 Qtl. | 1.3 |  | (a) Cement, Bitumen , Coal, Paint etc. |  |  | 1 Qtl. | 1.3 |  | (a) Cement, Bitumen , Coal, Paint etc. |  |  | 1 Qtl. | 1.2 |  | (a) Cement, Bitumen , Coal, Paint etc. |  |  | 1 Qtl. | 0.9 |  | (a) Cement, Bitumen , Coal, Paint etc. |  |  | 1 Qtl. | 1.6 | [5 empty] | (a) Cement, Bitumen , Coal, Paint etc. |  |  | 1 Qtl. | 1.6
| (b) Steel, A.C. Sheet, GCI Sheet, etc. |  |  | 1 Qtl. | 12.88 |  | (b) Steel, A.C. Sheet, GCI Sheet, etc. |  |  | 1 Qtl. | 4.5 |  | (b) Steel, A.C. Sheet, GCI Sheet, etc. |  |  | 1 Qtl. | 4.5 |  | (b) Steel, A.C. Sheet, GCI Sheet, etc. |  |  | 1 Qtl. | 4.3 |  | (b) Steel, A.C. Sheet, GCI Sheet, etc. |  |  | 1 Qtl. | 3.5 |  | (b) Steel, A.C. Sheet, GCI Sheet, etc. |  |  | 1 Qtl. | 5.8 | [5 empty] | (b) Steel, A.C. Sheet, GCI Sheet, etc. |  |  | 1 Qtl. | 5.8
CONVEYANCE BY HEAD LOAD INCLUDING LOADING AND UNLOADING AND STACKING | [5 empty] | CONVEYANCE BY HEAD LOAD INCLUDING LOADING AND UNLOADING AND STACKING | [5 empty] | CONVEYANCE BY HEAD LOAD INCLUDING LOADING AND UNLOADING AND STACKING | [5 empty] | CONVEYANCE BY HEAD LOAD INCLUDING LOADING AND UNLOADING AND STACKING | [5 empty] | CONVEYANCE BY HEAD LOAD INCLUDING LOADING AND UNLOADING AND STACKING | [5 empty] | CONVEYANCE BY HEAD LOAD INCLUDING LOADING AND UNLOADING AND STACKING | [9 empty] | CONVEYANCE BY HEAD LOAD INCLUDING LOADING AND UNLOADING AND STACKING
SL NO | Distance to be carried | Rough stone, Metal, Khoa, Chips, Sand, Surki, Quarry rubbish, Moorum, Laterite stone, Washed Gravel, Flyash & Earth ( Per 1 Cum ) | Iron, Grills, Cement, Bitumen, A.c. Sheet, GCI Sheet, and Paint etc. ( Per 1000 Kg. ) Wood ( Per 1.25 Cum ) |  |  | SL NO | Distance to be carried | Rough stone, Metal, Khoa, Chips, Sand, Surki, Quarry rubbish, Moorum, Laterite stone, Washed Gravel, Flyash & Earth ( Per 1 Cum ) | Iron, Grills, Cement, Bitumen, A.c. Sheet, GCI Sheet, and Paint etc. ( Per 1000 Kg. ) Wood ( Per 1.25 Cum ) |  |  | SL NO | Distance to be carried | Rough stone, Metal, Khoa, Chips, Sand, Surki, Quarry rubbish, Moorum, Laterite stone, Washed Gravel, Flyash & Earth ( Per 1 Cum ) | Iron, Grills, Cement, Bitumen, A.c. Sheet, GCI Sheet, and Paint etc. ( Per 1000 Kg. ) Wood ( Per 1.25 Cum ) |  |  | SL NO | Distance to be carried | Rough stone, Metal, Khoa, Chips, Sand, Surki, Quarry rubbish, Moorum, Laterite stone, Washed Gravel, Flyash & Earth ( Per 1 Cum ) | Iron, Grills, Cement, Bitumen, A.c. Sheet, GCI Sheet, and Paint etc. ( Per 1000 Kg. ) Wood ( Per 1.25 Cum ) |  |  | SL NO | Distance to be carried | Rough stone, Metal, Khoa, Chips, Sand, Surki, Quarry rubbish, Moorum, Laterite stone, Washed Gravel, Flyash & Earth ( Per 1 Cum ) | Iron, Grills, Cement, Bitumen, A.c. Sheet, GCI Sheet, and Paint etc. ( Per 1000 Kg. ) Wood ( Per 1.25 Cum ) |  |  | SL NO | Distance to be carried | Rough stone, Metal, Khoa, Chips, Sand, Surki, Quarry rubbish, Moorum, Laterite stone, Washed Gravel, Flyash & Earth ( Per 1 Cum ) | Iron, Grills, Cement, Bitumen, A.c. Sheet, GCI Sheet, and Paint etc. ( Per 1000 Kg. ) Wood ( Per 1.25 Cum ) | [6 empty] | SL NO | Distance to be carried | Rough stone, Metal, Khoa, Chips, Sand, Surki, Quarry rubbish, Moorum, Laterite stone, Washed Gravel, Flyash & Earth ( Per 1 Cum ) | Iron, Grills, Cement, Bitumen, A.c. Sheet, GCI Sheet, and Paint etc. ( Per 1000 Kg. ) Wood ( Per 1.25 Cum )
1 | 2 | 3 | 4 |  |  | 1 | 2 | 3 | 4 |  |  | 1 | 2 | 3 | 4 |  |  | 1 | 2 | 3 | 4 |  |  | 1 | 2 | 3 | 4 |  |  | 1 | 2 | 3 | 4 | [6 empty] | 1 | 2 | 3 | 4
|  | Rate in Rs. | Rate in Rs. |  |  |  |  | Rate in Rs. | Rate in Rs. |  |  |  |  | Rate in Rs. | Rate in Rs. |  |  |  |  | Rate in Rs. | Rate in Rs. |  |  |  |  | Rate in Rs. | Rate in Rs. |  |  |  |  | Rate in Rs. | Rate in Rs. | [8 empty] | Rate in Rs. | Rate in Rs.
1 | Upto 50 Mtr. | 73.26 | 18.43 |  |  | 1 | Upto 50 Mtr. | 25.5 | 6.4 |  |  | 1 | Upto 50 Mtr. | 25.5 | 6.4 |  |  | 1 | Upto 50 Mtr. | 24 | 6 |  |  | 1 | Upto 50 Mtr. | 19 | 5 |  |  | 1 | Upto 50 Mtr. | 33 | 8.3 | [6 empty] | 1 | Upto 50 Mtr. | 33 | 8.3
2 | Beyond 50 Mtr and upto 100 Mtr. |  |  |  |  | 2 | Beyond 50 Mtr and upto 100 Mtr. |  |  |  |  | 2 | Beyond 50 Mtr and upto 100 Mtr. |  |  |  |  | 2 | Beyond 50 Mtr and upto 100 Mtr. |  |  |  |  | 2 | Beyond 50 Mtr and upto 100 Mtr. |  |  |  |  | 2 | Beyond 50 Mtr and upto 100 Mtr. | [8 empty] | 2 | Beyond 50 Mtr and upto 100 Mtr.
|  | 84.36 | 27.53 |  |  |  |  | 30 | 9.6 |  |  |  |  | 30 | 9.6 |  |  |  |  | 28 | 9 |  |  |  |  | 22 | 7 |  |  |  |  | 38 | 12.4 | [8 empty] | 38 | 12.4
3 | Beyond 100 Mtr and upto 150 Mtr. |  |  |  |  | 3 | Beyond 100 Mtr and upto 150 Mtr. |  |  |  |  | 3 | Beyond 100 Mtr and upto 150 Mtr. |  |  |  |  | 3 | Beyond 100 Mtr and upto 150 Mtr. |  |  |  |  | 3 | Beyond 100 Mtr and upto 150 Mtr. |  |  |  |  | 3 | Beyond 100 Mtr and upto 150 Mtr. | [8 empty] | 3 | Beyond 100 Mtr and upto 150 Mtr.
|  | 111 | 39.96 |  |  |  |  | 39 | 14 |  |  |  |  | 39 | 14 |  |  |  |  | 37 | 13 |  |  |  |  | 33 | 11 |  |  |  |  | 50 | 18 | [8 empty] | 50 | 18

## Protect Sheet Formula (hidden)
Protect Sheet
Select cells which is to be edited
then Right click
Select Protection
Select locked cells
Select Review
Select protect sheet
Select locked cells
enter password
press ok
again enter password
press ok
now the sheet is protected.

## Drawing-1 (3) (hidden)
|  |  | E-TYPE STAFF QUARTER FOR GOVT. HIGH SCHOOL TARINIPASI. | [31 empty] | Drawing Not to scale
All dimensions are as shown
SPECIFICATION
[32 empty] | D |  | 3'-0" x 6'-8" x 5nos
[32 empty] | D1 |  | 2'-6" x 6'-8" x 2nos
[32 empty] | W |  | 4'-0" x 4'-8" x 5nos
[32 empty] | W1 |  | 3'-0" x 4'-8" x 2nos
[32 empty] | W2 |  | 2'-6" x 4'-8" x 2nos
[32 empty] | Wall almirah |  | 3'-6" x 6'-8" x 2nos
`
[32 empty] | VW |  | 2'-0" x 1'-0" x 2 nos
[32 empty] | Grill door |  | 4'-6" x 6'-8" x 1 no
[32 empty] | WG |  | 5'-0" x 4'-8"x 2nos
[32 empty] | W back |  | 5'-0" x 4'-8" x 1no
[31 empty] | 2'-10" |  | 0'-6" |  |  | 6'-8" |  | 0'-9" | 1'-0" | 1'-0" |  | 1'-6" | 0'-6" | 0'-6"
|  |  |  | 5'-10" | [5 empty] | 7'-0" | [5 empty] | 7'-0" | [7 empty] | 7'-10"
[43 empty] | PCC (1:4:8) | Sand Filling | 2'-6"
[19 empty] | W | [7 empty] | W1 | [14 empty] | 1'-8"
1'-3"
4'-10"
D
|  | V |  |  | Toilet
9'-10"
D1
5'-0" x 4'-0"
Dinning
13'-2" x 9'-0"
5'-0"
W1
|  | V |  |  | Bath Room | [17 empty] | Kitchen
[5 empty] | 5'-0" x 3'-9" | [5 empty] | D1 | [10 empty] | D
7'-0" x 9'-0"
[43 empty] | PCC (1:4:8) | Sand Filling
1'-8"
[12 empty] | w2 | [8 empty] | w2
1'-3"
5'-0"
[15 empty] | D |  | D
10'-10"
Drawing Room
14'-10" | w
14'-0" x 10'-0"
w
Bed Room
12'-0" x 14'-0"
[43 empty] | PCC (1:4:8) | Sand Filling
1'-8"
D
1'-3"
w
W
8'-10"
Verandah
WG
8'-0" x 14'-0"
W
4'-10"
GD
[25 empty] | WG | [15 empty] | 2'-6"
[9 empty] | 12'-10" | [11 empty] | 14'-10"
[6 empty] | Junior Engineer/GPTA | [18 empty] | Assistant Engineer | [11 empty] | Block Development Officer
[6 empty] | Kankadahad Block | [18 empty] | Kankadahad Block | [11 empty] | Kankadahad Block

## Transperency Board NREGS (2) (hidden)
ମହାତ୍ମା ଗାନ୍ଧୀ
ଜାତୀୟ ଗ୍ରାମୀଣ ନିଶ୍ଚିତ କର୍ମ ନିଯୁକ୍ତି ଯୋଜନା
ଓଡିଶା
|  | ଜିଲ୍ଲା:- ଢେଙ୍କାନାଳ |  |  |  | ବ୍ଲକ:- କାମାକ୍ଷାନଗର
|  | ଗ୍ରାମ ପଞ୍ଚାୟତ :- |  |  |  | ଗ୍ରାମ:-
କାର୍ଯ୍ୟର ନାମ:-
କାର୍ଯ୍ୟର କୋଡ ନମ୍ବର:-୨୪୦୭୦୦୪ ............./WC/WH/RC/AV/.................................
| ପ୍ରକଳ୍ପ ଅଟକଳ ପରିମାଣ:- ଟ | [5 empty] | ଆର୍ଥିକ ବର୍ଷ:-୨୦୨୦-୨୧/୨୦୨୧-୨୨
କାର୍ଯ୍ୟ ଆରମ୍ଭ ତାରିଖ:-ତା
କାର୍ଯ୍ୟ ଶେଷ ତାରିଖ:- ତା
ଅଣକୁଶଳୀ ଶ୍ରମିକ ଅଂଶ:.........................................ଟଙ୍କା
ସାମଗ୍ରୀ ଅଂଶ:...................................................... ଟଙ୍କା
ଅଣକୁଶଳୀ ଶ୍ରମଦିବସ (ଅଟକଳ):-
ଅଣକୁଶଳୀ ଶ୍ରମଦିବସ (ସୃଷ୍ଟି):-
ମାପର ଏକକ :-
ଦୈନିକ ମଜୁରୀ :-୧୮୮.୦୦/ ୨୦୭.୦୦/ ୨୧୫.୦୦ ଟଙ୍କା
କାର୍ଯ୍ୟନିର୍ବାହୀ ସଂସ୍ଥାର ନାମ :- ପଞ୍ଚାୟତ ସମିତି କାମାକ୍ଷାନଗର/ ଗ୍ରାମ ପଞ୍ଚାୟତ କୋଟଗର
ଆମ୍ବୁଡ୍ସମାନ / ସାମାଜିକ ସମିକ୍ଷକ ଙ୍କ ନାମ ଓ ଯୋଗାଯୋଗ ନମ୍ବର ବା
ଅଭିଯୋଗ ନିମନ୍ତେ ଟୋଲ ଫ୍ରି ନମ୍ବର : ୧୮୦୦ ୩୪୫ ୬୭୬୮
ମହାତ୍ମା ଗାନ୍ଧୀ
ଜାତୀୟ ଗ୍ରାମୀଣ ନିଶ୍ଚିତ କର୍ମ ନିଯୁକ୍ତି ଯୋଜନା
ଓଡିଶା
ଅଟକଳ ଅନୁଯାଇ ସାମଗ୍ରୀ-
ଅର୍ଦ୍ଧକୁଶଳୀ ଶ୍ରମିକ..................କାର୍ଯ୍ୟ ଦିବସ
କାର୍ଯ୍ୟ ଦିବସ
କୁଶଳୀ ଶ୍ରମିକ........................କାର୍ଯ୍ୟ ଦିବସ
ଅତିକୁଶଳୀ ଶ୍ରମିକ...................କାର୍ଯ୍ୟ ଦିବସ
ଘନ ମି.
| ପଥର........................ଘନ ମି. | [5 empty] | ଇଟା…………………….. ଖଣ୍ଡ
| ମେଟାଲ ...................ଘନ ମି. | [5 empty] | ଚିପ୍ସ…………………………ଘନ ମି.
| ଛଡ......................... କ୍ୱିଣ୍ଟାଲ | [5 empty] | ସିମେଣ୍ଟ………...……….. ବସ୍ତା
| ବାଲି ........................ଘନ ମି. | [5 empty] | ମୋରମ……………………ଘନ ମି.
୧୦୦ ଘନଫୁଟ ମାଟି କାମ ର ଦର
ମାଟିର ପ୍ରକାର |  |  | କାମର ଦର ଦୈନିକ |  |  | ବିଭିନ୍ନ ବର୍ଗର ଶ୍ରମିକ |  | ଦୈନିକ ମଜୁରୀ
ସାଧାରଣ ମାଟି |  |  | 333.5 |  |  | ଅର୍ଦ୍ଧକୁଶଳୀ |  | 338 | 333.5
କଠିନ ମାଟି |  |  | 430 |  |  | କୁଶଳୀ |  | 388
ପଥୁରିଆ ମାଟି |  |  | 575 |  |  | ଅତିକୁଶଳୀ |  | 448
ଏହି ଯୋଜନାରେ ଅଣକୁଶଳୀ କାର୍ଯ୍ୟ କରିବାକୁ ଇଛୁକ ଥିବା ପ୍ରତ୍ୟେକ ଗ୍ରାମୀଣ ପରିବାରକୁ ବର୍ଷରେ ୧୦୦ ଦିନର ନିଶ୍ଚିତ କାମ ଯୋଗାଇ ଦିଆଯାଏ .
ଗ୍ରାମପଞ୍ଚାୟତରେ ନାମ ପଂଜିକୃତ ହେବାର ୧୫ ଦିନ ମଧ୍ୟରେ ଜବ କାର୍ଡ ଯୋଗାଇ ଦିଆଯାଇଥାଏ
ଗ୍ରାମପଂହାୟତରେ ଲିଖିତ କିମ୍ବା ମୌଖିକ ଭାବେ ଆବେଦନ କରିବାର ୧୫ ଦିନ ମଧ୍ୟରେ ଘର ଠାରୁ ୫ କି .ମି. ଦୂରତା ମଧ୍ୟରେ କାମ ଯୋଗାଇ ଦିଆଯାଏ
ଆବେଦନ କରିବାର ୧୫ ଦିନ ମଧ୍ୟରେ କାମ ଯୋଗାଇ ନଦେଲେ ବେରୋଜଗାରୀ ଭତ୍ତା ପ୍ରଦାନ କରିବାର ବ୍ୟବସ୍ଥା ଅଛି .
କାମ କରିବାର ୧୫ ଦିନ ମଧ୍ୟରେ ମଜୁରୀ ପ୍ରଦାନ କରାଯାଏ .
୧୫ ଦିନ ମଧ୍ୟରେ ମଜୁରୀ ପ୍ରଦାନ ନକରାଗଲେ ଶ୍ରମିକ ମାନେ ଦିନକୁ ୦.୦୫ % ହିସାବରେ କ୍ଷତିପୂରଣ ଭତ୍ତା ପାଇବେ .
କାର୍ଯ୍ୟକ୍ଷେତ୍ରରେ ଅନ୍ୟୁନ ୩୩ % ମହିଳା କାମ କରିବେ
ନିଜ ଆଧାର କାର୍ଡ କୁ ଜବ କାର୍ଡ ଓ ବାଙ୍କ ଖାତା ସହିତ ସଂଯୋଗ କରନ୍ତୁ .
ପୁରୁଷ ବା ମହିଳା ଶ୍ରମିକ ସମସ୍ତଙ୍କୁ ସମାନ ମଜୁରୀ ଦୈନିକ ୨୦୭ ଟଙ୍କା ପ୍ରଦାନ କରାଯାଇଥାଏ .
କାମକଳାବେଳେ ଦୁର୍ଘଟଣା ହେଲେ ଚିକିତ୍ସାର ଖର୍ଚ ସରକାରଙ୍କ ଦ୍ୱାରା ବହନ କରାଯାଇଥାଏ .
ମହାତ୍ମା ଗାନ୍ଧୀ
ଜାତୀୟ ଗ୍ରାମୀଣ ନିଶ୍ଚିତ କର୍ମ ନିଯୁକ୍ତି ଯୋଜନା
ଓଡିଶା
ଅଟକଳ ଅନୁଯାଇ ସାମଗ୍ରୀ
ଅର୍ଦ୍ଧକୁଶଳୀ ଶ୍ରମିକ............................... ଜଣ
କୁଶଳୀ ଶ୍ରମିକ............................... ଜଣ
ଅତିକୁଶଳୀ ଶ୍ରମିକ............................... ଜଣ
ପଥର........................... ଟ୍ରିପ
ମେଟାଲ .........................ଟ୍ରିପ
ଛଡ............................... କ୍ୱିଣ୍ଟାଲ
ବାଲି ..............................ଟ୍ରିପ
ଇଟା ଖଣ୍ଡ
ଚିପ୍ସ ଟ୍ରିପ
ସିମେଣ୍ଟ ବସ୍ତା
ମୋରମ ଟ୍ରିପ
୧୦୦ ଘନଫୁଟ ମାଟି କାମ ର ଦର
ମାଟିର ପ୍ରକାର କାମର ଦ୍ୱାରା ଦୈନିକ ବିଭିନ୍ନ ବର୍ଗର ଶ୍ରମିକ ଦୈନିକ ମଜୁରୀ
ସାଧାରଣ ମାଟି ଅର୍ଦ୍ଧକୁଶଳୀ
କଠିନ ମାଟି କୁଶଳୀ
ପଥୁରିଆ ମାଟି ଅତିକୁଶଳୀ
ଏହି ଯୋଜନାରେ ଅଣକୁଶଳୀ କାର୍ଯ୍ୟ କରିବାକୁ ଇଛୁକ ଥିବା ପ୍ରତ୍ୟେକ ଗ୍ରାମୀଣ ପରିବାରକୁ ବର୍ଷରେ ୧୦୦ ଦିନର ନିଶ୍ଚିତ କାମ ଯୋଗାଇ ଦିଆଯାଏ .
ଗ୍ରାମପଞ୍ଚାୟତରେ ନାମ ପଂଜିକୃତ ହେବାର ୧୫ ଦିନ ମଧ୍ୟରେ ଜବ କାର୍ଡ ଯୋଗାଇ ଦିଆଯାଇଥାଏ
ଗ୍ରାମପଂହାୟତରେ ଲିଖିତ କିମ୍ବା ମୌଖିକ ଭାବେ ଆବେଦନ କରିବାର ୧୫ ଦିନ ମଧ୍ୟରେ ଘର ଠାରୁ ୫ କି .ମି. ଦୂରତା ମଧ୍ୟରେ କାମ ଯୋଗାଇ ଦିଆଯାଏ
ଆବେଦନ କରିବାର ୧୫ ଦିନ ମଧ୍ୟରେ କାମ ଯୋଗାଇ ନଦେଲେ ବେରୋଜଗାରୀ ଭତ୍ତା ପ୍ରଦାନ କରିବାର ବ୍ୟବସ୍ଥା ଅଛି .
କାମ କରିବାର ୧୫ ଦିନ ମଧ୍ୟରେ ମଜୁରୀ ପ୍ରଦାନ କରାଯାଏ .
୧୫ ଦିନ ମଧ୍ୟରେ ମଜୁରୀ ପ୍ରଦାନ ନକରାଗଲେ ଶ୍ରମିକ ମାନେ ଦିନକୁ ୦.୦୫ % ହିସାବରେ କ୍ଷତିପୂରଣ ଭତ୍ତା ପାଇବେ .
କାର୍ଯ୍ୟକ୍ଷେତ୍ରରେ ଅନ୍ୟୁନ ୩୩ % ମହିଳା କାମ କରିବେ
ନିଜ ଆଧାର କାର୍ଡ କୁ ଜବ କାର୍ଡ ଓ ବାଙ୍କ ଖାତା ସହିତ ସଂଯୋଗ କରନ୍ତୁ .
ପୁରୁଷ ବା ମହିଳା ଶ୍ରମିକ ସମସ୍ତଙ୍କୁ ସମାନ ମଜୁରୀ ଦୈନିକ ୨୦୭ ଟଙ୍କା ପ୍ରଦାନ କରାଯାଇଥାଏ .
କାମକଳାବେଳେ ଦୁର୍ଘଟଣା ହେଲେ ଚିକିତ୍ସାର ଖର୍ଚ ସରକାରଙ୍କ ଦ୍ୱାରା ବହନ କରାଯାଇଥାଏ .

## Sheet4 (2) (hidden)
24
| 1 | 1 | 1 | 1 | 1 | 1 | 1 | 1 | 1 | 1 |  | 3 |  | 1 | 1 | 1 | 1 | 1 | 1 | 1 | 1 | 1 | 1 | 1
0.5
0.5
0.5
0.5
0.5
0.5
0.5
0.5
0.5
0.5
11.5 | [24 empty] | 0.5
0.5
0.5
0.5
0.5
0.5
0.5
0.5
5.5
0.5
0.5
0.5
0.5
0.5
24

## DRAWING DRAIN (2) (hidden)
#REF!
0.45
0.775
0.075
0.1
0.15
#REF!
RCC DRAIN
0.75
0.15 |  | 0.45 |  | 0.15
0.45
0.75
0.05
0.1
0.15
0.9
RCC DRAIN

## DRAWING ADDL CLASS ROOM (4) (hidden)
0.15
1.1
0.15
3.35
0.6
3.95
2.1
PL
[36 empty] | 0.2 | [9 empty] | 0.6
0
0.4
GL
0.3
0.225
0.5
[36 empty] | 0.225 | [9 empty] | 0.975
0.6
0.225
0.15
0.15
0.9
0.125
0.25
0.3
0.85
0.25
0.15
HANG BEAM LONG
CLASS ROOM-3
CLASS ROOM-2
| HEAD MASTER ROOM | [30 empty] | 2.1
[11 empty] | 7 |  |  | x |  | 7
[7 empty] | 7 |  | x | 7
| 7 | x | 7
0.125
0.5
0.25
HANG BEAM CROSS
0.25
0.3
2.00 Mtr Wide Corridor
0.3
[18 empty] | 1.2 | [15 empty] | 0.3
0.3
0.15
OPEN TO SKY
0.15
CLASS ROOM-1
1.2
CLASS ROOM-4
| 7 | x | 7
[12 empty] | 7 |  |  | x |  | 7
[31 empty] | 0.3 |  | 0.3 |  |  |  | 0.3
PL
0.2
0.2
[22 empty] | GL | [18 empty] | 0.2
[22 empty] | 0.3 | [19 empty] | 0.15
0.15
0.9
CLASS ROOM-6
CLASS ROOM-5
OFFICE ROOM
[11 empty] | 7 |  |  | x |  | 7
[7 empty] | 7 |  | x | 7
| 7 | x | 7
0.125
0.25
0.85
0.15
2.1
2.00 Mtr Wide Corridor
0.125
OPEN TO SKY
SCIENCE LAB
[12 empty] | CLASS ROOM-7 | [18 empty] | 0.25
| 7 | x | 7 | [36 empty] | 0.3
[12 empty] | 7 |  |  | x |  | 7
0.3
[21 empty] | 1.2 | [18 empty] | 0.3
0.3
0.15
0.15
1.2
Junior Engineer |  |  |  | Assistant Executive Engineer | [8 empty] | Block Development Officer
Bhuban Block |  |  |  |  | Bhuban Block | [7 empty] | Bhuban

## DRAWING DRAIN (hidden)
TYPICAL CROSS SECTION OF DRAIN
|  | 0.85 | [11 empty] | 0.85
0.2 |  | 0.45 |  |  | 0.2 |  |  |  | 0.2 |  |  |  |  | 0.45 |  |  | 0.2
[6 empty] | 0.45 | [12 empty] | 0.45
[7 empty] | 0.775 | [13 empty] | 0.75
0.075
[9 empty] | 0.3 | [7 empty] | 0.3 |  | 0.05
[6 empty] | 0.1 | [12 empty] | 0.1
[6 empty] | 0.15 | [12 empty] | 0.15
| 1 | [10 empty] | 1
RCC DRAIN | [10 empty] | PCC (1:3:6) DRAIN Batter Wall
|  | 0.75 | [10 empty] | 0.95
0.15 |  | 0.45 |  |  | 0.15 |  |  | 0.25 |  |  |  |  | 0.45 |  |  | 0.25
[6 empty] | 0.45 | [11 empty] | 0.45
[7 empty] | 0.75 | [12 empty] | 0.75
0.05
0.05
[6 empty] | 0.1 | [11 empty] | 0.1
[6 empty] | 0.15 | [11 empty] | 0.15
|  |  | 0.9 | [11 empty] | 1.1
RCC DRAIN | [9 empty] | PCC (1:3:6) DRAIN Straight Wall

## DRAWING ADDL CLASS ROOM (3) (hidden)
0.15
1.1
0.15
3.35
0.6
3.95
2.1
PL
[36 empty] | 0.2 | [9 empty] | 0.6
0
0.4
GL
0.3
0.225
0.5
[36 empty] | 0.225 | [9 empty] | 0.975
0.6
0.225
0.15
0.15
0.9
0.125
0.25
0.3
0.85
0.25
0.15
HANG BEAM LONG
CLASS ROOM-3
CLASS ROOM-2
| HEAD MASTER ROOM | [30 empty] | 2.1
[11 empty] | 7 |  |  | x |  | 7
[7 empty] | 7 |  | x | 7
| 7 | x | 7
0.125
0.5
0.25
HANG BEAM CROSS
0.25
0.3
2.00 Mtr Wide Corridor
0.3
[18 empty] | 1.2 | [15 empty] | 0.3
0.3
0.15
OPEN TO SKY
0.15
CLASS ROOM-1
1.2
CLASS ROOM-4
| 7 | x | 7
[12 empty] | 7 |  |  | x |  | 7
[31 empty] | 0.3 |  | 0.3 |  |  |  | 0.3
PL
0.2
0.2
[22 empty] | GL | [18 empty] | 0.2
[22 empty] | 0.3 | [19 empty] | 0.15
0.15
0.9
CLASS ROOM-6
CLASS ROOM-5
OFFICE ROOM
[11 empty] | 7 |  |  | x |  | 7
[7 empty] | 7 |  | x | 7
| 7 | x | 7
0.125
0.25
0.85
0.15
2.1
2.00 Mtr Wide Corridor
0.125
OPEN TO SKY
SCIENCE LAB
[12 empty] | CLASS ROOM-7 | [18 empty] | 0.25
| 7 | x | 7 | [36 empty] | 0.3
[12 empty] | 7 |  |  | x |  | 7
0.3
[21 empty] | 1.2 | [18 empty] | 0.3
0.3
0.15
0.15
1.2
Junior Engineer |  |  |  | Assistant Executive Engineer | [8 empty] | Block Development Officer
Bhuban Block |  |  |  |  | Bhuban Block | [7 empty] | Bhuban

## DRAWING ADDL CLASS ROOM (2) (hidden)
0.125
[22 empty] | 0.15 | [17 empty] | 0.25
[27 empty] | 1.1 | [20 empty] | 0.3
0.85
0.25
[25 empty] | 0.15 | [14 empty] | 0.15
3.35
[18 empty] | 0.6 | [27 empty] | HANG BEAM LONG
3.95
[27 empty] | 2.1 | [14 empty] | 2.1
0.125
0.5
PL
0.25
[25 empty] | 0.2 | [6 empty] | 0.6
0.25
0.4
GL
HANG BEAM CROSS
[5 empty] | 11.5 | [16 empty] | 0.3
[25 empty] | 0.225 | [12 empty] | 0.25
0.3
0.5
[5 empty] | 11.25 | [19 empty] | 0.225 | [6 empty] | 0.975
0.3
[34 empty] | 1.2 | [8 empty] | 0.3
0.6
|  |  | 3.75 |  |  |  | 3.75 |  |  |  | 3.75 | [13 empty] | 0.225
0.15
0.3
0.15
0.25
0.15
[13 empty] | 3.475 | [6 empty] | 0.9
0.15
CLASS ROOM
[6 empty] | 11 |  |  | x | 6.7 | [25 empty] | 1.2
6.95 | [23 empty] | 0.3 |  | 0.3 |  |  | 0.3
PL
DOOR WINDOW SPECIFICATION
0.2
[30 empty] | 0.2 |  |  |  |  | D | 2 |  |  | x |  | 1.05 |  |  | x | 2.1
[14 empty] | 9.6 | [6 empty] | GL | [8 empty] | 0.2 |  |  |  |  | D1 |  |  |  | x |  |  |  |  | x
9.85
3.475
[21 empty] | 0.3 | [9 empty] | 0.15 |  |  |  | D2 |  |  |  | x |  |  |  |  | x
0.15
[35 empty] | W | 6 |  |  | x |  | 1.2 |  |  | x | 1.35
[24 empty] | 0.9 | [10 empty] | W1 |  |  |  | x |  |  |  |  | x
[35 empty] | W2 |  |  |  | x |  |  |  |  | x
[35 empty] | V |  |  |  | x |  |  |  |  | x
[35 empty] | Openings | 3 |  |  | x |  | 3.525 |  |  | x | 2.1
2.65
VERANDAH
[6 empty] | 11 |  |  | X | 2.4
|  |  |  | 3.525 |  |  |  | 3.525 |  |  |  | 3.525
[15 empty] | Junior Engineer | [12 empty] | Assistant Executive Engineer | [8 empty] | Block Development Officer
[15 empty] | Bhuban Block | [13 empty] | Bhuban Block | [7 empty] | Bhuban

## DRAWING ADDL CLASS ROOM (hidden)
0.125
[20 empty] | 0.15 | [17 empty] | 0.25
[25 empty] | 1.1 | [20 empty] | 0.3
0.85
0.25
[23 empty] | 0.15 | [14 empty] | 0.15
3.35
[16 empty] | 0.6 | [27 empty] | HANG BEAM LONG
3.95
[25 empty] | 2.1 | [14 empty] | 2.1
0.125
0.5
PL
0.25
[23 empty] | 0.2 | [6 empty] | 0.6
0.25
0.4
GL
HANG BEAM CROSS
[6 empty] | 7.8 | [13 empty] | 0.3
[23 empty] | 0.225 | [12 empty] | 0.25
0.3
0.5
[6 empty] | 7.55 | [16 empty] | 0.225 | [6 empty] | 0.975
0.3
[32 empty] | 1.2 | [8 empty] | 0.3
0.6
0.225
|  |  | 3.775 | [5 empty] | 3.775
0.15
0.3
0.15
0.25
0.15
[11 empty] | 3.475 | [6 empty] | 0.9
0.15
CLASS ROOM
1.2
[5 empty] | 7.3 |  | x | 6.7
6.95 | [21 empty] | 0.3 |  | 0.3 |  |  | 0.3
PL
DOOR WINDOW SPECIFICATION
0.2
[28 empty] | 0.2 |  |  |  |  | D | 1 |  |  | x |  | 1.05 |  |  | x | 2.1
[12 empty] | 9.6 | [6 empty] | GL | [8 empty] | 0.2 |  |  |  |  | D1 |  |  |  | x |  |  |  |  | x
9.85
3.475
[19 empty] | 0.3 | [9 empty] | 0.15 |  |  |  | D2 |  |  |  | x |  |  |  |  | x
0.15
[33 empty] | W | 6 |  |  | x |  | 1.2 |  |  | x | 1.35
[22 empty] | 0.9 | [10 empty] | W1 |  |  |  | x |  |  |  |  | x
[33 empty] | W2 |  |  |  | x |  |  |  |  | x
[33 empty] | V |  |  |  | x |  |  |  |  | x
[33 empty] | Openings | 2 |  |  | x |  | 3.525 |  |  | x | 2.1
2.65
VERANDAH
[5 empty] | 7.3 |  | X | 2.4
|  |  |  | 3.525 | [5 empty] | 3.525
[13 empty] | Junior Engineer | [12 empty] | Assistant Executive Engineer | [8 empty] | Block Development Officer
[13 empty] | Bhuban Block | [13 empty] | Bhuban Block | [7 empty] | Bhuban

## BASIC COST OF MATL (hidden)
BASIC RATES OF MATERIALS ( CENTRAL SOUTHERN AND NORTHEN ZONE )
Sl No | Name of items | Unit | Central zone 2007 | Northen zone 2007 | Southern Zone 2007 | Central zone2008 | Northen zone 2008 | Southern Zone 2008 | Central zone2013 | Northen zone 2014/Dhenkanal | Southern Zone 2013 |  | Central zone2012 | Northen zone 2012 | Southern Zone 2012 | Code |  | GST % | GST Amount
1 | Well burnt clamp burnt bricks (25 cm x 12cm x 8cm) having crushing strength not less than 35Kg / Cm² with dimensional tolerance 8 percent. | 1000 Nos | 1810 | 1692 | 1661 | 2000 | 1872 | 1912 | 3300 | 4231.96 | 3080 |  | 3000 | 2675 | 2800 | ODMT | 015 | 5 | 211.6 | 4443.56 | 3381 | 1062.56
2 | Well burnt clamp burnt bricks (23 cm x 11cm x 8cm) having crushing strength not less than 35Kg / Cm² with dimensional tolerance 8 percent. | 1000 Nos | 1602 | 1590 | 1530 | 1800 | 1700 | 1770 | 2970 | 4113.87 | 2915 |  | 2700 | 2432 | 2650 | ODMT | 015 | 5 | 205.69 | 4319.56 | 3076 | 1243.56
3 | K.B. bricks (25 cm x 12cm x 8cm) having crushing strength not less than 75Kg / Cm² with dimensional tolerance 8 percent. | 1000 Nos | 2418 | 2309 | 2287 | 3000 | 2429 | 2508 | 4950 | 6105.67 | 4019 |  | 3900 | 3150 | 2508 | ODMT | 013 | 5 | 305.28 | 6410.95 | 4324 | 2086.95
4 | K.B. bricks (23 cm x 11cm x 8cm) having crushing strength not less than 75Kg / Cm² with dimensional tolerance 8 percent. | 1000 Nos | 2099 | 2106 | 1956 | 2600 | 2240 | 2214 | 4400 | 5483.5 | 3539 |  | 3350 | 2900 | 2214 | ODMT | 013 | 5 | 274.18 | 5757.68 | 3910 | 1847.68
5 | Fly Ash bricks of (25 cm x 12cm x 8cm) having crushing strength not less than 75Kg / Cm² with dimensional tolerance 2 percent. | 1000 Nos | 1813 | 1738 | 1692 | 2050 | 1912 | 1848 | 4620 | 5124.2 | 4180 |  | 2050 | 1912 | 1848 | ODMT | 124 | 12 | 614.9 | 5739.1 | 4625 | 1114.1
6 | Fly ash bricks (23 cm x 11cm x 8cm) having crushing strength not less than 75Kg / Cm² with dimensional tolerance 2 percent. | 1000 Nos | 1525 | 1513 | 1454 | 1700 | 1613 | 1595 | 4070 | 4554.88 | 3740 |  | 1700 | 1613 | 1595 | ODMT | 124 | 12 | 546.59 | 5101.47 | 4172 | 929.47
7 | Fly ash blocks (30 cm x 20cm x 15cm) having crushing strength not less than 75Kg / Cm² with dimensional tolerance 2 percent. | Each | 9 | 10 | 9 | 10 | 12 | 10 | 14 | 16.3 | 13 |  | 10 | 12 | 10 | ODMT |  | 12 | 1.96 | 18.26 | 17 | 1.26
8 | Cement concrete solid block machine mixed and hydraulic compressed having crushing strength not less than 75 Kg/Cm² | [17 empty] | 0 | 0 |  | 0
a. | 400mm x 200mm x 200mm Size. | Each | 20 | 21 | 19 | 22 | 23 | 21 | 25 | 29.89 | 25 |  | 22 | 23 | 21 | ODMT | 075 | 5 | 1.49 | 31.38 | 30 | 1.38
b. | 400mm x 150mm x 200mm Size. | Each | 16 | 16 | 15 | 18 | 18 | 17 | 20 | 24.32 | 20 |  | 18 | 18 | 17 | ODMT | 075 | 5 | 1.22 | 25.54 | 23 | 2.54
c. | 400mm x 100mm x 150mm Size. | Each | 11 | 12 | 11 | 12 | 13 | 12 | 14 | 17 | 14 |  | 12 | 13 | 12 | ODMT | 075 | 5 | 0.85 | 17.85 | 17 | 0.85
d. | 300mm x 200mm x 150mm Size. | Each | 12 | 13 | 13 | 13 | 15 | 15 | 15 | 19.21 | 18 |  | 13 | 15 | 15 | ODMT | 075 | 5 | 0.96 | 20.17 | 19 | 1.17
e. | 300mm x 150mm x 150mm Size. | Each | 10 | 10 | 10 | 11 | 12 | 11 | 13 | 15.16 | 13 |  | 11 | 12 | 11 | ODMT | 075 | 5 | 0.76 | 15.92 | 16 | -0.08
f. | 300mm x 100mm x 150mm Size. | Each | 8 | 8 | 8 | 9 | 9 | 9 | 11 | 13.89 | 11 |  | 9 | 9 | 9 | ODMT | 075 | 5 | 0.69 | 14.58 | 12 | 2.58
9 | Cement concrete hollow blocks machine mixed and hydraulic compressed having crushing strength not less than 70 Kg/Cm² | [17 empty] | 0 | 0 |  | 0
a. | 400mm x 200mm x 200mm Size. | Each | 18 | 18 | 18 | 20 | 20 | 20 | 23 | 26.84 | 24 |  | 20 | 20 | 20 | ODMT |  | 18 | 4.83 | 31.67 | 26 | 5.67
b. | 400mm x 150mm x 200mm Size. | Each | 14 | 14 | 13 | 16 | 16 | 14 | 18 | 20.3 | 16 |  | 16 | 16 | 14 | ODMT |  | 18 | 3.65 | 23.95 | 20 | 3.95
c. | 400mm x 100mm x 200mm Size. | Each | 10 | 10 | 10 | 11 | 11 | 12 | 13 | 16.5 | 14 |  | 11 | 11 | 12 | ODMT |  | 18 | 2.97 | 19.47 | 14 | 5.47
d. | 300mm x 200mm x 150mm Size. | Each | 10 | 10 | 10 | 11 | 11 | 12 | 13 | 17 | 14 |  | 11 | 11 | 12 | ODMT |  | 18 | 3.06 | 20.06 | 14 | 6.06
e. | 300mm x 150mm x 150mm Size. | Each | 9 | 10 | 9 | 10 | 11 | 10 | 12 | 13.99 | 12 |  | 10 | 11 | 10 | ODMT |  | 18 | 2.52 | 16.51 | 14 | 2.51
f. | 300mm x 100mm x 150mm Size. | Each | 7 | 8 | 7 | 8 | 9 | 8 | 9 | 11.37 | 9 |  | 8 | 9 | 8 | ODMT |  | 18 | 2.05 | 13.42 | 12 | 1.42
10 | K.B. Khoa 4 Cm size. | Cum | 248 | 266 | 252 | 260 | 255 | 256 | 330 | 388.26 | 301 |  | 260 | 255 | 256 | ODMT | 014 | 18 | 69.89 | 458.15 | 350 | 108.15
11 | Clamp burnt brick Khoa 4Cm size | Cum | 196 | 192 | 184 | 220 | 207 | 205 | 288 | 309.6 | 246 |  | 220 | 207 | 205 | ODMT | 016 | 18 | 55.73 | 365.33 | 284 | 81.33
12 | Surki of clamp burnt bricks. | Cum | 326 | 328 | 319 | 330 | 335 | 350 | 394 | 466.2 | 416 |  | 330 | 335 | 350 | ODMT |  | 5 | 23.31 | 489.51 | 438 | 51.51
13 | Surki of Kiln burnt bricks. | Cum | 335 | 343 | 328 | 340 | 369 | 360 | 411 | 493.85 | 434 |  | 340 | 369 | 360 | ODMT |  | 5 | 24.69 | 518.54 | 476 | 42.54
14 | Screen washed Gravel for concrete (12 to 20mm) | Cum | 97 | 97 | 96 | 110 | 103 | 105 | 132 | 183.35 | 129 |  | 110 | 103 | 105 | ODMT |  | 5 | 9.17 | 192.52 | 135 | 57.52
15.(a) | Grvel or Moorum satisfying the P.I. value with sand admixture if required. | Cum | 52 | 51 | 53 | 40 | 40 | 40 | 44 | 65.88 | 44 |  | 40 | 40 | 40 | ODMT | 056 | 5 | 3.29 | 69.17 | 50 | 19.17
(b) | Gravel or Moorum having P.I value more than 6 | Cum | 34 | 34 | 34 | 40 | 40 | 40 | 44 | 65.88 | 44 |  | 40 | 40 | 40 | ODMT | 056 | 5 | 3.29 | 69.17 | 50 | 19.17
16 | Stone screened dust passing through 2.36mm sieve and retained on 0.075mm sieve. | Cum | 62 | 56 | 64 | 70 | 70 | 80 | 77 | 136.33 | 88 |  | 70 | 70 | 80 | ODMT |  | 5 | 6.82 | 143.15 | 88 | 55.15
17 | River single Bajri.(12mm to 20mm ) | Cum | 80 | 77 | 79 | 80 | 82 | 95 | 88 | 131.14 | 104 |  | 80 | 82 | 95 | ODMT |  | 5 | 6.56 | 137.7 | 103 | 34.7
18 | Sand for Mortar | Cum | 33 | 33 | 35 | 38 | 39 | 47 | 46 | 76.88 | 52 |  | 42 | 44 | 47 | ODMT | 010 | 5 | 3.84 | 80.72 | 55 | 25.72
19 | Sand for filling and road blinding. | Cum | 29 | 29 | 30 | 34 | 35 | 41 | 41 | 71.94 | 49 |  | 38 | 39 | 41 | ODMT | 012 | 5 | 3.6 | 75.54 | 48 | 27.54
20 | Clay mortar for masonry work with admixture of sand. | Cum | 41 | 40 | 40 | 41 | 44 | 41 | 45 | 65.65 | 45 |  | 41 | 44 | 41 | ODMT |  | 5 | 3.28 | 68.93 | 55 | 13.93
21 | Stone lime unslked. | Kg | 12 | 12 | 12 | 12 | 14 | 14 | 13 | 21.88 | 15 |  | 12 | 14 | 14 | ODMT |  | 5 | 1.09 | 22.97 | 17 | 5.97
22 | Ghooting lime unslked. | Kg | 16 | 17 | 16 | 16 | 18 | 18 | 17 | 26.94 | 19 |  | 16 | 18 | 18 | ODMT |  | 5 | 1.35 | 28.29 | 21 | 7.29
23 | Shell lime unslked. | Kg | 14 | 14 | 14 | 14 | 16 | 16 | 15 | 24.19 | 17 |  | 14 | 16 | 16 | ODMT |  | 5 | 1.21 | 25.4 | 19 | 6.4
24.(a) | Granite broken stone of size not less than 0.025 cum stacked | Cum | 153 | 167 | 169 | 170 | 177 | 200 | 214 | 291.96 | 245 |  | 170 | 177 | 200 | ODMT | 034 | 28 | 81.75 | 373.71 | 254 | 119.71
(b) | Granite broken stone of size not less than 0.025 cum picked up. | Cum | 129 | 138 | 139 | 145 | 156 | 156 | 187 | 267.04 | 200 |  | 145 | 156 | 156 | ODMT |  | 28 | 74.77 | 341.81 | 231 | 110.81
25 | Stone other than granite quarried broken and stacked 0.0015 cum to 0.003 Cum. | Cum | 127 | 135 | 137 | 143 | 148 | 152 | 176 | 263.5 | 173 |  | 143 | 148 | 152 | ODMT |  | 5 | 13.18 | 276.68 | 207 | 69.68
26 | Stone other than granite picked up broken and stacked 0.0015cum to 0.003Cum | Cum | 114 | 116 | 121 | 120 | 126 | 138 | 154 | 236.25 | 170 |  | 120 | 126 | 138 | ODMT |  | 5 | 11.81 | 248.06 | 182 | 66.06
27 | Stone other than granite quarried broken and stacked above 0.003 Cum. | Cum | 121 | 126 | 129 | 130 | 142 | 140 | 165 | 242.43 | 169 |  | 130 | 142 | 140 | ODMT | 035 | 5 | 12.12 | 254.55 | 192 | 62.55
28 | Stone other than granite picked up broken and stacked above 0.003 Cum. | Cum | 115 | 116 | 122 | 121 | 130 | 138 | 154 | 233.93 | 171 |  | 121 | 130 | 138 | ODMT |  | 5 | 11.7 | 245.63 | 187 | 58.63
29 | Granite stone broken Metal 63mm size ( passing through 90mm sieve and retained on 53mm sieve) | [14 empty] | ODMT |  |  | 0 | 0 |  | 0
(a) | Crusher broken | Cum | 449 | 463 | 488 | 480 | 496 | 537 | 594 | 879.77 | 647 |  | 480 | 496 | 537 | ODMT |  | 5 | 43.99 | 923.76 | 694 | 229.76
(b) | Hand broken | Cum | 336 | 350 | 349 | 370 | 370 | 402 | 473 | 700.88 | 492 |  | 370 | 370 | 402 | ODMT |  | 5 | 35.04 | 735.92 | 543 | 192.92
30 | Granite stone broken Metal 45mm size ( passing through 53mm sieve and retained on 26.5mm sieve) | [16 empty] | 5 | 0 | 0 |  | 0
(a) | Crusher broken | Cum | 471 | 477 | 506 | 500 | 513 | 570 | 616 | 899.33 | 679 |  | 500 | 513 | 570 | ODMT |  | 5 | 44.97 | 944.3 | 721 | 223.3
(b) | Hand broken | Cum | 337 | 361 | 358 | 372 | 383 | 414 | 475 | 710.56 | 515 |  | 372 | 383 | 414 | ODMT |  | 5 | 35.53 | 746.09 | 558 | 188.09
31 | Granite stone broken Metal 40mm size | [16 empty] | 5 | 0 | 0 |  | 0
(a) | Crusher broken | Cum | 491 | 506 | 525 | 540 | 537 | 580 | 682 | 995.25 | 701 |  | 540 | 537 | 580 | ODMT | 043 | 5 | 49.76 | 1045.01 | 780 | 265.01
(b) | Hand broken | Cum | 378 | 406 | 404 | 410 | 424 | 430 | 544 | 787.36 | 561 |  | 410 | 424 | 430 | ODMT | 052 | 5 | 39.37 | 826.73 | 634 | 192.73
32 | Granite stone broken Metal 26.5mm size ( passing through 45mm sieve and retained on 22.4mm sieve) | [16 empty] | 5 | 0 | 0 |  | 0
(a) | Crusher broken | Cum | 530 | 524 | 556 | 595 | 573 | 630 | 726 | 1097.74 | 745 |  | 595 | 573 | 630 | ODMT |  | 5 | 54.89 | 1152.63 | 803 | 349.63
(b) | Hand broken | Cum | 390 | 383 | 389 | 415 | 418 | 435 | 550 | 814.94 | 570 |  | 415 | 418 | 435 | ODMT |  | 5 | 40.75 | 855.69 | 639 | 216.69
33 | Granite stone broken Metal 25mm size ( passing through 40mm sieve and retained on 20mm sieve) | [16 empty] | 5 | 0 | 0 |  | 0
(a) | Crusher broken | Cum | 528 | 533 | 583 | 600 | 588 | 650 | 737 | 1135.74 | 764 |  | 600 | 588 | 650 | ODMT |  | 5 | 56.79 | 1192.53 | 829 | 363.53
(b) | Hand broken | Cum | 413 | 414 | 430 | 425 | 451 | 491 | 561 | 833.51 | 612 |  | 425 | 451 | 491 | ODMT |  | 5 | 41.68 | 875.19 | 677 | 198.19
34 | Granite stone broken Metal 22.4mm size ( passing through 26.5mm sieve and retained on 11.2mm sieve) | [16 empty] | 5 | 0 | 0 |  | 0
(a) | Crusher broken | Cum | 531 | 536 | 577 | 606 | 593 | 655 | 759 | 1123.78 | 797 |  | 606 | 593 | 655 | ODMT |  | 5 | 56.19 | 1179.97 | 853 | 326.97
(b) | Hand broken | Cum | 416 | 421 | 439 | 430 | 457 | 502 | 583 | 914.66 | 641 |  | 430 | 457 | 502 | ODMT |  | 5 | 45.73 | 960.39 | 699 | 261.39
35 | Granite stone broken Chips 20mm size ( passing through 19mm sieve and retained on 13.2mm sieve) | [14 empty] | ODMT |  | 5 | 0 | 0 |  | 0
(a) | Crusher broken | Cum | 646 | 685 | 701 | 720 | 743 | 770 | 968 | 1382.29 | 998 |  | 720 | 743 | 770 | ODMT | 045 | 5 | 69.11 | 1451.4 | 1120 | 331.4
(b) | Hand broken | Cum | 505 | 550 | 553 | 525 | 589 | 584 | 753 | 1077.82 | 808 |  | 525 | 589 | 584 | ODMT | 044 | 5 | 53.89 | 1131.71 | 924 | 207.71
36 | Granite stone broken Chips 13.2mm size ( passing through 22.4mm sieve and retained on 11.2mm sieve) | [16 empty] | 5 | 0 | 0 |  | 0
(a) | Crusher broken | Cum | 653 | 685 | 702 | 740 | 742 | 780 | 990 | 1370.27 | 1005 |  | 740 | 742 | 780 | ODMT |  | 5 | 68.51 | 1438.78 | 1145 | 293.78
(b) | Hand broken | Cum | 496 | 527 | 562 | 520 | 578 | 610 | 770 | 1094.45 | 821 |  | 520 | 578 | 610 | ODMT |  | 5 | 54.72 | 1149.17 | 946 | 203.17
37 | Granite stone broken Chips 12mm size ( passing through 13.2mm sieve and retained on 9.5mm sieve) | [16 empty] | 5 | 0 | 0 |  | 0
(a) | Crusher broken | Cum | 661 | 707 | 736 | 750 | 775 | 820 | 1001 | 1396.62 | 1031 |  | 750 | 775 | 820 | ODMT | 047 | 5 | 69.83 | 1466.45 | 1159 | 307.45
(b) | Hand broken | Cum | 520 | 533 | 576 | 540 | 593 | 625 | 781 | 1085.19 | 834 |  | 540 | 593 | 625 | ODMT | 009 | 5 | 54.26 | 1139.45 | 957 | 182.45
38 | Granite stone broken Chips 11.2mm size ( passing through 13.2mm sieve and retained on 5.6mm sieve) | [16 empty] | 5 | 0 | 0 |  | 0
(a) | Crusher broken | Cum | 671 | 720 | 750 | 760 | 788 | 840 | 1012 | 1428.13 | 1084 |  | 760 | 788 | 840 | ODMT |  | 5 | 71.41 | 1499.54 | 1173 | 326.54
(b) | Hand broken | Cum | 535 | 557 | 583 | 570 | 603 | 635 | 803 | 1121.38 | 849 |  | 570 | 603 | 635 | ODMT |  | 5 | 56.07 | 1177.45 | 967 | 210.45
39 | Granite stone broken Chips 10mm size ( passing through 9.5mm sieve and retained on 6.3mm sieve) | [16 empty] | 5 | 0 | 0 |  | 0
(a) | Crusher broken | Cum | 674 | 736 | 755 | 770 | 802 | 850 | 1023 | 1402 | 1091 |  | 770 | 802 | 850 | ODMT | 046 | 5 | 70.1 | 1472.1 | 1206 | 266.1
(b) | Hand broken | Cum | 536 | 569 | 596 | 570 | 615 | 646 | 803 | 1109.77 | 849 |  | 570 | 615 | 646 | ODMT | 008 | 5 | 55.49 | 1165.26 | 967 | 198.26
A. | Granite stone broken Chips 6.7mm size (passing through 11.2mm sieve & retained on 2.8mm sieve. | Cum | 517 | 529 | 519 | 550 | 572 | 575 | 687 | 957.46 | 708 |  | 550 | 572 | 575 | ODMT | 048 | 5 | 47.87 | 1005.33 | 811 | 194.33
B. | Granite stone Screening (passing through 2.36mm sieve & retained on 180micron sieve. | Cum | 446 | 448 | 474 | 460 | 492 | 520 | 605 | 748.12 | 639 |  | 460 | 492 | 520 | ODMT |  | 5 | 37.41 | 785.53 | 719 | 66.53
40 | Granite stone broken Chips 4.7mm size (passing through 6.7mm sieve & retained on 2.36mm sieve. | Cum | 457 | 455 | 487 | 470 | 500 | 532 | 616 | 792.8 | 656 |  | 470 | 500 | 532 | ODMT | 055 | 5 | 39.64 | 832.44 | 742 | 90.44
41 | Stone other than granite broken to 5cm size. | Cum | 197 | 205 | 208 | 210 | 221 | 230 | 231 | 339.83 | 253 |  | 210 | 221 | 230 | ODMT |  | 5 | 16.99 | 356.82 | 279 | 77.82
42 | Stone other than granite broken to 4cm size. | Cum | 210 | 215 | 220 | 215 | 231 | 240 | 236 | 353.65 | 264 |  | 215 | 231 | 240 | ODMT |  | 5 | 17.68 | 371.33 | 292 | 79.33
43 | Stone other than granite broken to 2cm size. | Cum | 221 | 239 | 240 | 230 | 257 | 260 | 253 | 369.84 | 286 |  | 230 | 257 | 260 | ODMT |  | 5 | 18.49 | 388.33 | 323 | 65.33
44 | Stone other than granite broken to 1cm size. | Cum | 233 | 245 | 252 | 240 | 264 | 280 | 264 | 393.53 | 308 |  | 240 | 264 | 280 | ODMT |  | 5 | 19.68 | 413.21 | 333 | 80.21
45 | Stone boulder 15cm & above size granite picked up and nullah boulder. | Cum | 105 | 102 | 102 | 125 | 111 | 110 | 137 | 195.42 | 121 |  | 125 | 111 | 110 | ODMT |  | 28 | 54.72 | 250.14 | 140 | 110.14
46 | soling stone boulder 15cm & above size picked up and nullah boulder. | Cum | 119 | 115 | 119 | 130 | 126 | 130 | 143 | 209.34 | 143 |  | 130 | 126 | 130 | ODMT |  | 5 | 10.47 | 219.81 | 158 | 61.81
47 | Stone boulder 15cm & above size other than granite and laterite picked up and nullah boulder. | Cum | 91 | 96 | 97 | 100 | 105 | 106 | 110 | 170.43 | 116 |  | 100 | 105 | 106 | ODMT |  | 5 | 8.52 | 178.95 | 132 | 46.95
48 | soling stone boulder 15cm & above size other than granite & laterite picked up and nullah boulder broken. | Cum | 101 | 103 | 109 | 110 | 113 | 118 | 121 | 186.28 | 129 |  | 110 | 113 | 118 | ODMT |  | 5 | 9.31 | 195.59 | 142 | 53.59
49 | Soling stone boulder 10cm size picked up other than granite. | Cum | 93 | 95 | 97 | 100 | 104 | 108 | 110 | 165.97 | 118 |  | 100 | 104 | 108 | ODMT |  | 5 | 8.3 | 174.27 | 131 | 43.27
50 | Hard broken soling stone other than granite (40mm to 90mm size) | Cum | 152 | 150 | 155 | 160 | 164 | 170 | 176 | 258.84 | 187 |  | 160 | 164 | 170 | ODMT | 053 | 5 | 12.94 | 271.78 | 207 | 64.78
51 | I.R.C. Gr-I ( 90mm to 45mm ) | Cum | 411 | 418 | 434 | 460 | 451 | 480 | 572 | 804.94 | 583 |  | 460 | 451 | 480 | ODMT | 054 | 5 | 40.25 | 845.19 | 645 | 200.19
52 | I.R.C. Gr-II ( 63mm to 45mm ) | Cum | 468 | 466 | 486 | 520 | 503 | 530 | 638 | 888.78 | 646 |  | 520 | 503 | 530 | ODMT | 054 | 5 | 44.44 | 933.22 | 710 | 223.22
53 | I.R.C. Gr-III ( 53mm to 22.4mm ) | Cum | 503 | 509 | 535 | 560 | 548 | 585 | 682 | 951 | 699 |  | 560 | 548 | 585 | ODMT | 054 | 5 | 47.55 | 998.55 | 769 | 229.55
54 | Laterite soling stone 23mm size | Cum | 75 | 80 | 81 | 85 | 86 | 90 | 93 | 157.58 | 99 |  | 85 | 86 | 90 | ODMT |  | 5 | 7.88 | 165.46 | 108 | 57.46
55 | Laterite stone rough dressed | Cum | 392 | 410 | 413 | 420 | 436 | 463 | 528 | 749.2 | 559 |  | 420 | 436 | 463 | ODMT |  | 5 | 37.46 | 786.66 | 579 | 207.66
56 | Bamboo mat or talal | Sqm | 95 | 97 | 98 | 100 | 106 | 108 | 110 | 135 | 118 |  | 100 | 106 | 108 | ODMT |  | 18 | 24.3 | 159.3 | 133 | 26.3
57 | Bamboo 1st class 7cm to 10cm dia & above 6m long. | Each | 103 | 109 | 115 | 110 | 118 | 125 | 121 | 88 | 137 |  | 110 | 118 | 125 | ODMT |  | 18 | 15.84 | 103.84 | 148 | -44.16
58(a) | Belongi bamboo 2.51cm to 4cm dia & above 5m. long. | Each | 19 | 20 | 19 | 25 | 22 | 21 | 27 | 42 | 23 |  | 25 | 22 | 21 | ODMT |  | 18 | 7.56 | 49.56 | 27 | 22.56
(b) | Belongi bamboo above 4cm dia & upto 7cm dia & above 5m. long. | Each | 30 | 30 | 29 | 33 | 32 | 32 | 36 | 51 | 35 |  | 33 | 32 | 32 | ODMT |  | 18 | 9.18 | 60.18 | 40 | 20.18
59 | Sal bullah 75mm to 120mm dia & upto 5.5 m long. | Mtr | 76 | 75 | 78 | 84 | 83 | 86 | 92 | 51.87 | 94 |  | 84 | 83 | 86 | ODMT |  | 18 | 9.34 | 61.21 | 104 | -42.79
60 | Sal bullah 150mm to 200mm dia & upto 5.5 m long. | Mtr | 85 | 83 | 87 | 94 | 89 | 95 | 103 | 124.26 | 104 |  | 94 | 89 | 95 | ODMT |  | 18 | 22.37 | 146.63 | 111 | 35.63
61 | Sal bullah 200mm & upto 250mm mean dia & upto 2.75m long. | Cum | 7061 | 7106 | 7094 | 7280 | 7640 | 7500 | 8008 | 18069.75 | 8250 |  | 7280 | 7640 | 7500 | ODMT |  | 18 | 3252.56 | 21322.31 | 9622 | 11700.31
62 | Sal bullah 200mm & upto 250mm mean dia & upto 2.75m long & upto 4.75m long. | Cum | 7827 | 7969 | 8092 | 8200 | 8412 | 8650 | 9020 | 22474.75 | 9515 |  | 8200 | 8412 | 8650 | ODMT |  | 18 | 4045.46 | 26520.21 | 10589 | 15931.21
63 | Sal bullah 200mm & upto 250mm mean dia & upto 4.75m long. | Cum | 9031 | 9175 | 9393 | 9400 | 9707 | 9950 | 10340 | 26849 | 10945 |  | 9400 | 9707 | 9950 | ODMT |  | 18 | 4832.82 | 31681.82 | 11873 | 19808.82
64 | Sal bullah 250mm & upto 380mm mean dia & upto 2.75m long. | Cum | 10146 | 10387 | 10418 | 10550 | 10914 | 11060 | 11605 | 29736.5 | 12166 |  | 10550 | 10914 | 11060 | ODMT |  | 18 | 5352.57 | 35089.07 | 13603 | 21486.07
65 | Sal bullah 250mm & upto 380mm mean dia & upto 2.75m long & upto 4.75m long. | Cum | 12417 | 12727 | 13052 | 13100 | 13412 | 13800 | 14410 | 36622.5 | 15180 |  | 13100 | 13412 | 13800 | ODMT |  | 18 | 6592.05 | 43214.55 | 16364 | 26850.55
66 | Sal bullah above 250mm & upto 380mm mean dia & above 4.75m long. | Cum | 13666 | 14466 | 14075 | 14500 | 15168 | 15000 | 15911 | 42542.67 | 16500 |  | 14500 | 15168 | 15000 | ODMT |  | 18 | 7657.68 | 50200.35 | 18427 | 31773.35
67 | Non sal bullah 75 mm mean dia of any length. | Mtr | 37 | 36 | 38 | 40 | 40 | 42 | 44 | 30.81 | 46 |  | 40 | 40 | 42 | ODMT |  | 12 | 3.7 | 34.51 | 50 | -15.49
68 | Non sal bullah 100 mm mean dia of any length. | Mtr | 48 | 45 | 47 | 52 | 49 | 52 | 57 | 41.81 | 57 |  | 52 | 49 | 52 | ODMT |  | 12 | 5.02 | 46.83 | 60 | -13.17
69 | Non sal bullah 125 mm mean dia of any length. | Mtr | 56 | 58 | 59 | 60 | 62 | 65 | 66 | 41.81 | 71 |  | 60 | 62 | 65 | ODMT |  | 12 | 5.02 | 46.83 | 78 | -31.17
70 | Non sal bullah 150 mm to 200mm mean dia of any length. | Mtr | 69 | 70 | 73 | 75 | 75 | 80 | 82 | 67.82 | 88 |  | 75 | 75 | 80 | ODMT |  | 12 | 8.14 | 75.96 | 94 | -18.04
71 | Non sal bullah above 200 mm & upto 200mm mean dia upto 2.5m long. | Cum | 4783 | 4743 | 4823 | 5200 | 5065 | 5112 | 5720 | 18070.06 | 5623 |  | 5200 | 5065 | 5112 | ODMT |  | 12 | 2168.41 | 20238.47 | 6164 | 14074.47
72 | Non sal bullah above 200 mm & upto 200mm mean dia above 2.5m long. | Cum | 5245 | 5256 | 5283 | 5750 | 5513 | 5561 | 6325 | 24643.33 | 6117 |  | 5750 | 5513 | 5561 | ODMT |  | 12 | 2957.2 | 27600.53 | 6835 | 20765.53
73 | Seasoned rough dressed sawn sal wood having minimum dimension 50mm to 150mm & upto 2.75m long. | Cum | 26181 | 28342 | 26470 | 27100 | 29820 | 27900 | 29810 | 53035.75 | 30690 |  | 27100 | 29820 | 27900 | ODMT |  | 12 | 6364.29 | 59400.04 | 37722 | 21678.04
74 | Seasoned rough dressed sawn sal wood having minimum dimension 50mm to 150mm & above 2.75m long. | Cum | 29056 | 30972 | 28384 | 30200 | 32658 | 29600 | 32537 | 71150.5 | 32560 |  | 30200 | 32658 | 29600 | ODMT |  | 12 | 8538.06 | 79688.56 | 41312 | 38376.56
75 | Seasoned sal wood beam of cross sectional area not less than 150 Cm² & least lateral dimension 100mm & above 2.75m long. | Cum | 29225 | 30925 | 28693 | 30400 | 32493 | 30100 | 32812 | 65533.5 | 33110 |  | 30400 | 32493 | 30100 | ODMT |  | 12 | 7864.02 | 73397.52 | 41103 | 32294.52
76 | Seasoned sal wood planks not more than 75mm thick and not less than 200mm width. | Cum | 26421 | 28056 | 26174 | 27200 | 29685 | 27400 | 29247 | 63839 | 30140 |  | 27200 | 29685 | 27400 | ODMT |  | 12 | 7660.68 | 71499.68 | 37552 | 33947.68
77 | Seasoned piasal wood planks for shutter. | Cum | 42398 | 44485 | 41313 | 44200 | 46507 | 43400 | 47192 | 74369.67 | 47740 |  | 44200 | 46507 | 43400 | ODMT |  | 12 | 8924.36 | 83294.03 | 58831 | 24463.03
78 | Seasoned teak wood planks for shutter. | Cum | 57874 | 60880 | 57371 | 58000 | 64007 | 61300 | 62100 | 114414.94 | 67430 |  | 58000 | 64007 | 61300 | ODMT |  | 12 | 13729.79 | 128144.73 | 80969 | 47175.73
79 | Non sal wood scantling and planks ( tentera,Kasi,Gamhari,Kuruma ) | Cum | 15316 | 15990 | 15492 | 16800 | 16828 | 16600 | 17989 | 58374.79 | 18260 |  | 16800 | 16828 | 16600 | ODMT |  | 12 | 7004.97 | 65379.76 | 21287 | 44092.76
80 | Non sal reapers. | Cum | 9954 | 10079 | 10294 | 10100 | 10719 | 11000 | 10941 | 13268.45 | 12100 |  | 10100 | 10719 | 11000 | ODMT |  | 12 | 1592.21 | 14860.66 | 13559 | 1301.66
81 | Fire wood. | Qntl | 322 | 351 | 362 | 350 | 378 | 398 | 385 | 746.99 | 437 |  | 350 | 378 | 398 | ODMT |  | 5 | 37.35 | 784.34 | 477 | 307.34
82 | 1st class Raniganj or mangalore pattern tiles. | 100 Nos | 734 | 768 | 775 | 750 | 834 | 840 | 825 | 976.22 | 924 |  | 750 | 834 | 840 | ODMT |  | 5 | 48.81 | 1025.03 | 1054 | -28.97
83 | Ridges of Raniganj or mangalore pattern tiles. | 100 Nos | 1154 | 1197 | 1208 | 1200 | 1276 | 1328 | 1301 | 1494.52 | 1460 |  | 1200 | 1276 | 1328 | ODMT |  | 5 | 74.73 | 1569.25 | 1516 | 53.25
84 | Flat tiles ( 14 Cm x 14 Cm x 1 Cm ) | 1000 Nos | 230 | 248 | 236 | 240 | 274 | 260 | 264 | 310.09 | 286 |  | 240 | 274 | 260 | ODMT | 028 | 5 | 15.5 | 325.59 | 346 | -20.41
85 | Flat tiles ( 15 Cm x 15 Cm x 1.20 Cm ) | 1000 Nos | 257 | 274 | 255 | 270 | 298 | 280 | 284 | 339.65 | 308 |  | 270 | 298 | 280 | ODMT | 028 | 5 | 16.98 | 356.63 | 376 | -19.37
86 | Flat tiles ( 30 Cm x 15 Cm x 2.50 Cm ) | 1000 Nos | 1044 | 1102 | 1093 | 1090 | 1179 | 1170 | 1112 | 1331.02 | 1287 |  | 1090 | 1179 | 1170 | ODMT | 028 | 5 | 66.55 | 1397.57 | 1413 | -15.43
87 | Flat tiles ( 30 Cm x 30 Cm x 2.50 Cm ) | 1000 Nos | 1247 | 1294 | 1256 | 1295 | 1383 | 1343 | 1298 | 1556.57 | 1477 |  | 1295 | 1383 | 1343 | ODMT | 028 | 5 | 77.83 | 1634.4 | 1749 | -114.6
88 | Pan tiles | 1000 Nos | 247 | 250 | 252 | 260 | 277 | 277 | 278 | 328.42 | 304 |  | 260 | 277 | 277 | ODMT |  | 5 | 16.42 | 344.84 | 317 | 27.84
89 | Nuria tiles ( 20 cm to 25 cm ) | 1000 Nos | 555 | 589 | 573 | 570 | 628 | 630 | 581 | 719.25 | 693 |  | 570 | 628 | 630 | ODMT | 018 | 5 | 35.96 | 755.21 | 780 | -24.79
90 | Nuria tiles ( 25 cm to 30 cm ) | 1000 Nos | 662 | 707 | 696 | 680 | 756 | 759 | 685 | 912.84 | 834 |  | 680 | 756 | 759 | ODMT | 018 | 5 | 45.64 | 958.48 | 955 | 3.48
91 | Ridge tiles | 1000 Nos | 767 | 815 | 797 | 785 | 862 | 865 | 862 | 1034.59 | 950 |  | 785 | 862 | 865 | ODMT |  | 5 | 51.73 | 1086.32 | 1090 | -3.68
92 | Marble tiles of minimum 16mm thick dunguri veriety. | [16 empty] | 28 | 0 | 0 |  | 0
a. | Upto 0.10 Sqm | Sqm | 432 | 450 | 473 | 450 | 450 | 450 | 495 | 550.99 | 495 |  | 450 | 450 | 450 | ODMT | 032 | 28 | 154.28 | 705.27 | 544 | 161.27
b. | above 0.10 Sqm to 0.40 Sqm | Sqm | 524 | 521 | 544 | 550 | 550 | 550 | 605 | 677.95 | 605 |  | 550 | 550 | 550 | ODMT | 032 | 28 | 189.83 | 867.78 | 665 | 202.78
c. | above 0.40 Sqm to 1.00 Sqm | Sqm | 611 | 612 | 645 | 620 | 620 | 620 | 682 | 766.45 | 682 |  | 620 | 620 | 620 | ODMT | 032 | 28 | 214.61 | 981.06 | 750 | 231.06
93 | Kota tiles of minimum 16mm thick. | [16 empty] | 28 | 0 | 0 |  | 0
a. | Upto 0.10 Sqm | Sqm | 333 | 332 | 358 | 333 | 333 | 333 | 366 | 416.91 | 366 |  | 333 | 333 | 333 | ODMT |  | 28 | 116.73 | 533.64 | 402 | 131.64
b. | above 0.10 Sqm | Sqm | 407 | 409 | 440 | 407 | 407 | 407 | 447 | 500.2 | 447 |  | 407 | 407 | 407 | ODMT |  | 28 | 140.06 | 640.26 | 491 | 149.26
94 | Khandolites ( upto 0.06 Sqm ) | Sqm | 261 | 253 | 274 | 261 | 261 | 261 | 287 | 324.37 | 287 |  | 261 | 261 | 261 | ODMT |  | 28 | 90.82 | 415.19 | 315 | 100.19
95 | Granite tiles | [14 empty] | ODMT | 017 | 28 | 0 | 0 |  | 0
a. | Upto 0.10 Sqm ( 10mm thick ) | Sqm | 1181 | 1169 | 1228 | 970 | 970 | 970 | 1067 | 1181.85 | 1067 |  | 970 | 970 | 970 | ODMT | 017 | 28 | 330.92 | 1512.77 | 1173 | 339.77
b. | above 0.10 Sqm | [14 empty] | ODMT | 017 | 28 | 0 | 0 |  | 0
(i) | above 0.10 Sqm & upto 0.40 Sqm ( 10mm thick ) | Sqm | 1437 | 1407 | 1440 | 1100 | 1100 | 1100 | 1210 | 1328.07 | 1210 |  | 1100 | 1100 | 1100 | ODMT | 017 | 28 | 371.86 | 1699.93 | 1331 | 368.93
(ii) | above 0.40 Sqm ( 20mm thick ) | Sqm | 1730 | 1691 | 1878 | 1730 | 1730 | 1730 | 1900 | 2098.83 | 1900 |  | 1730 | 1730 | 1730 | ODMT | 017 | 28 | 587.67 | 2686.5 | 2090 | 596.5
96 | Kodapa tiles of 10mm thick | [14 empty] | ODMT |  | 28 | 0 | 0 |  | 0
a. | above 0.10 Sqm & upto 0.40 Sqm | Sqm | 313 | 315 | 324 | 250 | 250 | 250 | 275 | 310.43 | 275 |  | 250 | 250 | 250 | ODMT | 027 | 28 | 86.92 | 397.35 | 302 | 95.35
b. | above 0.40 Sqm | Sqm | 427 | 409 | 419 | 300 | 300 | 300 | 330 | 372.8 | 330 |  | 300 | 300 | 300 | ODMT | 027 | 28 | 104.38 | 477.18 | 363 | 114.18
97 | Dholpuri stone tiles. | Sqm | 309 | 304 | 317 | 330 | 330 | 330 | 363 | 408.94 | 363 |  | 330 | 330 | 330 | ODMT | 019 | 28 | 114.5 | 523.44 | 399 | 124.44
98 | Ceramic wall tiles of premium grade having thickness 6.5mm to 6.7mm confirming to IS 13753 of following sizes. | [14 empty] | ODMT | 021 | 18 | 0 | 0 |  | 0
(i) | 30cm x20cm /20cm x 20cm special plain /printed series. | Sqm | 412 | 421 | 422 | 320 | 320 | 320 | 352 | 405.2 | 352 |  | 320 | 320 | 320 | ODMT | 021 | 18 | 72.94 | 478.14 | 387 | 91.14
B. | Ceramic Floor tiles of premium grade having thickness 7mm to 8mm confirming to IS 13755 of following sizes. | [14 empty] | ODMT | 020 | 18 | 0 | 0 |  | 0
(i) | 30cm x30cm /40cm x 40cm special plain /printed series. | Sqm | 492 | 496 | 499 | 355 | 355 | 355 | 390 | 440 | 390 |  | 355 | 355 | 355 | ODMT | 020 | 18 | 79.2 | 519.2 | 429 | 90.2
c. | Vitrified Floor tiles of premium grade having thickness 8mm to 10mm confirming to IS 13756 of following sizes. | [14 empty] | ODMT |  | 18 | 0 | 0 |  | 0
(i) | 60cm x 60cm Plain (Ivory ) | Sqm | 700 | 700 | 700 | 550 | 550 | 550 | 605 | 651.08 | 605 |  | 550 | 550 | 550 | ODMT | 026 | 18 | 117.19 | 768.27 | 665 | 103.27
(ii) | 60cm x 60cm coloured /printed series | Sqm | 800 | 800 | 800 | 600 | 600 | 600 | 660 | 695.76 | 660 |  | 600 | 600 | 600 | ODMT | 026 | 18 | 125.24 | 821 | 726 | 95
D. | Vitrified Industrial floor tiles of premium grade having thickness 8mm to 10mm confirming to IS 13756 of sizes (30cm x30 cm ). | Sqm | 750 | 750 | 750 | 500 | 500 | 500 | 550 | 578.35 | 550 |  | 500 | 500 | 500 | ODMT | 024 | 18 | 104.1 | 682.45 | 605 | 77.45
99 | Chequred tiles. | Sqm | 220 | 206 | 217 | 180 | 180 | 180 | 198 | 254.75 | 198 |  | 180 | 180 | 180 | ODMT | 023 | 28 | 71.33 | 326.08 | 217 | 109.08
100 | Terrazo tiles. | [14 empty] | ODMT |  | 28 | 0 | 0 |  | 0
a. | With grey cement | Sqm | 206 | 198 | 205 | 206 | 206 | 206 | 226 | 256.07 | 226 |  | 206 | 206 | 206 | ODMT |  | 28 | 71.7 | 327.77 | 248 | 79.77
b. | With white cement | Sqm | 244 | 250 | 262 | 244 | 244 | 244 | 268 | 308.96 | 268 |  | 244 | 244 | 244 | ODMT |  | 28 | 86.51 | 395.47 | 294 | 101.47
101 | Red oxide primer | Ltr | 94 | 95 | 99 | 98 | 98 | 98 | 118 | 142.7 | 118 |  | 98 | 98 | 98 | ODMT | 058 | 28 | 39.96 | 182.66 | 129 | 53.66
102 | Wood primer | Ltr | 99 | 106 | 107 | 110 | 110 | 110 | 133 | 155.08 | 133 |  | 110 | 110 | 110 | ODMT | 057 | 28 | 43.42 | 198.5 | 146 | 52.5
103 | Wood shine paint | Ltr | 107 | 105 | 111 | 120 | 120 | 120 | 145 | 176.27 | 145 |  | 120 | 120 | 120 | ODMT |  | 28 | 49.36 | 225.63 | 159 | 66.63
104 | Plastic emulsion paint | Ltr | 188 | 191 | 193 | 188 | 188 | 188 | 227 | 249.34 | 227 |  | 188 | 188 | 188 | ODMT | 063 | 28 | 69.82 | 319.16 | 249 | 70.16
105 | Enamel paint | Ltr | 145 | 147 | 154 | 145 | 145 | 145 | 176 | 250.34 | 176 |  | 145 | 145 | 145 | ODMT | 061 | 28 | 70.1 | 320.44 | 193 | 127.44
106 | Distemper | Kg | 56 | 58 | 60 | 50 | 50 | 50 | 60 | 70.1 | 60 |  | 50 | 50 | 50 | ODMT | 064 | 28 | 19.63 | 89.73 | 66 | 23.73
107 | Cement paint | Kg | 35 | 36 | 35 | 35 | 35 | 35 | 42 | 47.83 | 42 |  | 35 | 35 | 35 | ODMT | 060 | 28 | 13.39 | 61.22 | 46 | 15.22
108 | Red oxide powder | Kg | 88 | 88 | 99 | 88 | 88 | 88 | 106 | 123.94 | 106 |  | 88 | 88 | 88 | ODMT |  | 18 | 22.31 | 146.25 | 116 | 30.25
109 | French polish | Ltr | 130 | 137 | 136 | 130 | 130 | 130 | 150 | 172.9 | 150 |  | 130 | 130 | 130 | ODMT | 066 | 28 | 48.41 | 221.31 | 165 | 56.31
110 | Varnish | Ltr | 113 | 118 | 123 | 120 | 120 | 120 | 145 | 169.85 | 145 |  | 120 | 120 | 120 | ODMT | 067 | 28 | 47.56 | 217.41 | 159 | 58.41
111 | Plaster of parish | Kg | 11 | 11 | 11 | 9 | 9 | 9 | 11 | 17.23 | 11 |  | 9 | 9 | 9 | ODMT | 068 | 18 | 3.1 | 20.33 | 12 | 8.33
112 | Coal tar | Kg | 34 | 35 | 37 | 34 | 34 | 34 | 40 | 49.21 | 40 |  | 34 | 34 | 34 | ODMT | 069 | 28 | 13.78 | 62.99 | 44 | 18.99
113 | G.C.I sheet | [11 empty] | 215 | 215 | 215 | ODMT |  |  | 0 | 0 |  | 0
| a) 0.30mm Thick | Sqm | 202 | 207 | 229 | 215 | 215 | 215 | 260 | 317.5 | 260 |  |  |  |  | ODMT | 070 | 18 | 57.15 | 374.65 | 283 | 91.65
| b) 0.40mm Thick | Sqm | 202 | 207 | 229 | 215 | 215 | 215 | 266 | 333.12 | 266 |  |  |  |  | ODMT | 070 | 18 | 59.96 | 393.08 | 292 | 101.08
114 | A.C sheet | Sqm | 163 | 170 | 172 | 151 | 151 | 151 | 182 | 209.1 | 182 |  | 151 | 151 | 151 | ODMT | 071 | 18 | 37.64 | 246.74 | 200 | 46.74
115 | A.C Ridges | 1 Pair | 161 | 170 | 172 | 142 | 142 | 142 | 171 | 207.69 | 171 |  | 142 | 142 | 142 | ODMT | 072 | 18 | 37.38 | 245.07 | 188 | 57.07
116 | 6mm thick plain A.C sheet | Sqm | 188 | 199 | 197 | 188 | 188 | 188 | 210 | 246.55 | 210 |  | 188 | 188 | 188 | ODMT |  | 18 | 44.38 | 290.93 | 231 | 59.93
117 | Tar paper | Sqm | 12 | 12 | 12 | 14 | 14 | 14 | 16 | 24.76 | 16 |  | 14 | 14 | 14 | ODMT |  | 18 | 4.46 | 29.22 | 17 | 12.22
118 | Putty ( Wood ) | Kg | 29 | 30 | 29 | 22 | 22 | 22 | 26 | 31.67 | 26 |  | 22 | 22 | 22 | ODMT | 073 | 28 | 8.87 | 40.54 | 28 | 12.54
119 | Putty ( Iron ) | Kg | 91 | 91 | 93 | 80 | 80 | 80 | 90 | 101.83 | 90 |  | 80 | 80 | 80 | ODMT | 073 | 28 | 28.51 | 130.34 | 99 | 31.34
120 | Wire nails | Kg | 39 | 40 | 42 | 45 | 45 | 45 | 55 | 79.56 | 55 |  | 45 | 45 | 45 | ODMT |  | 18 | 14.32 | 93.88 | 60 | 33.88
121 | M.S. angle | Qntl | 3154 | 3223 | 3386 | 4200 | 4200 | 4200 | Rate as Fixed by SAIL | Rate as Fixed by SAIL | Rate as Fixed by SAIL |  | 4200 | 4200 | 4200 | ODMT |  | 28 | #VALUE! | #VALUE! | Rate as Fixed by SAIL | #VALUE!
122 | M.S. channel | Qntl | 3164 | 3262 | 3367 | 4200 | 4200 | 4200 | Rate as Fixed by SAIL | Rate as Fixed by SAIL | Rate as Fixed by SAIL |  | 4200 | 4200 | 4200 | ODMT | 130 | 28 | #VALUE! | #VALUE! | Rate as Fixed by SAIL | #VALUE!
123 | Bolt, Nut & Washers. | Kg | 52 | 54 | 55 | 60 | 60 | 60 | 70 | 91.46 | 70 |  | 60 | 60 | 60 | ODMT |  | 18 | 16.46 | 107.92 | 77 | 30.92
124 | Holding down bolts minimum 60cm long with 15cm x 15cm x 6cm size washer plate. | Kg | 50 | 54 | 56 | 58 | 58 | 58 | 68 | 89.58 | 68 |  | 58 | 58 | 58 | ODMT |  | 18 | 16.12 | 105.7 | 74 | 31.7
125 | Binding wire | Kg | 41 | 44 | 43 | 60 | 60 | 60 | 72 | 90.1 | 72 |  | 60 | 60 | 60 | ODMT | 113 | 18 | 16.22 | 106.32 | 79 | 27.32
126 | Coir string | Kg | 44 | 46 | 45 | 35 | 35 | 35 | 42 | 61.9 | 42 |  | 35 | 35 | 35 | ODMT |  | 5 | 3.1 | 65 | 46 | 19
127.a. | Empty cement bags (HDPE) by lot & not shorted out. | 100 Nos | 150 | 150 | 150 | 300 | 300 | 300 | 350 | 400 | 350 |  | 300 | 300 | 300 | ODMT | 077 | 18 | 72 | 472 | 293 | 179
b. | Empty cement gunny bags by lot & not shorted out. | 101 Nos | 300 | 300 | 300 | 300 | 300 | 300 | 350 | 394.5 | 350 |  | 300 | 300 | 300 | ODMT |  | 18 | 71.01 | 465.51 | 293 | 172.51
c. | Empty bitumen drum | Each | 100 | 100 | 100 | 100 | 100 | 100 | 120 | 142.59 | 120 |  | 100 | 100 | 100 | ODMT |  | 18 | 25.67 | 168.26 | 126 | 42.26
d. | Empty bitumen emulsion drum. | Each | 200 | 200 | 200 | 200 | 200 | 200 | 230 | 255.33 | 230 |  | 200 | 200 | 200 | ODMT |  | 18 | 45.96 | 301.29 | 242 | 59.29
128 | Straw in bundle | 100 Nos | 222 | 216 | 235 | 222 | 222 | 222 | 250 | 275.84 | 250 |  | 222 | 222 | 222 | ODMT |  | 12 | 33.1 | 308.94 | 275 | 33.94
129 | Marble chips | Qntl | 469 | 473 | 505 | 469 | 469 | 469 | 550 | 673.93 | 550 |  | 469 | 469 | 469 | ODMT |  | 28 | 188.7 | 862.63 | 583 | 279.63
130 | Marble powder | Qntl | 323 | 328 | 350 | 281 | 281 | 281 | 320 | 390 | 320 |  | 281 | 281 | 281 | ODMT |  | 5 | 19.5 | 409.5 | 351 | 58.5
131 | Cement | [11 empty] | Avg rate of three manufacturers |  |  | ODMT |  |  | 0 | 0 |  | 0
a. | 33 Grade | Qntl | [6 empty] | Avg rate of three manufacturers of cement inside the State | Avg rate of three manufacturers of cement inside the State | Avg rate of three manufacturers of cement inside the State |  |  |  |  | ODMT | 074 | 28 | #VALUE! | #VALUE! | Avg rate of three manufacturers of cement inside the State | #VALUE!
b. | 43 Grade | [14 empty] | ODMT | 074 | 28 | 0 | 0 |  | 0
c. | 53 Grade | [14 empty] | ODMT | 074 | 28 | 0 | 0 |  | 0
132 | White cement | Qntl | 1576 | 1582 | 1599 | 1567 | 1567 | 1567 | 1750 | 2017.18 | 1750 |  | 1567 | 1567 | 1567 | ODMT | 078 | 28 | 564.81 | 2581.99 | 1925 | 656.99
133 | Steel | [14 empty] | ODMT |  |  | 0 | 0 |  | 0
a. | Mild steel | Qntl | Avg rate of three manufacturers |  |  | Avg rate of three manufacturers |  |  | Rate as Fixed by SAIL | Rate as Fixed by SAIL | Rate as Fixed by SAIL |  | Avg rate of three manufacturers |  |  | ODMT | 006 | 18 | #VALUE! | #VALUE! | Rate as Fixed by SAIL | #VALUE!
b. | HYSD ( Fe 415 ) |  | Avg rate of three manufacturers |  |  | Avg rate of three manufacturers | [6 empty] | Avg rate of three manufacturers |  |  | ODMT | 007 | 18 | 0 | 0 |  | 0
134 | Z' type steel sheet piles | Qntl | 3532 | 3500 | 3533 | 4500 | 4500 | 4500 | 5020 | 6118.65 | 5020 |  | 4500 | 4500 | 4500 | ODMT |  | 18 | 1101.36 | 7220.01 | 2761 | 4459.01
135 | Bentonite powder | Qntl | 223 | 222 | 216 | 223 | 223 | 223 | 269 | 337.87 | 269 |  | 223 | 223 | 223 | ODMT |  | 18 | 60.82 | 398.69 | 148 | 250.69
Oxidised mild steel fittings ( I.S.I ) | [18 empty] | 0 | 0 |  | 0
136 | Butt hinges | [17 empty] | 0 | 0 |  | 0
a. | 50 x 37 x 1.50mm | Each | 5 | 5 | 5 | 5 | 5 | 5 | 6 | 12.1 | 6 |  | 5 | 5 | 5 | ODMT |  | 18 | 2.18 | 14.28 | 6 | 8.28
b. | 75 x 47 x 0.70mm | Each | 7 | 7 | 7 | 7 | 7 | 7 | 8 | 15.27 | 8 |  | 7 | 7 | 7 | ODMT |  | 18 | 2.75 | 18.02 | 8 | 10.02
c. | 100 x 58 x 1.90mm | Each | 11 | 11 | 11 | 11 | 11 | 11 | 13 | 18.4 | 13 |  | 11 | 11 | 11 | ODMT |  | 18 | 3.31 | 21.71 | 14 | 7.71
d. | 125 x 65 x 2.12mm | Each | 17 | 18 | 17 | 17 | 17 | 17 | 20 | 24.84 | 20 |  | 17 | 17 | 17 | ODMT |  | 18 | 4.47 | 29.31 | 22 | 7.31
137 | M.S. Aldrop ( I.S.I ) | [16 empty] | 18 | 0 | 0 |  | 0
a. | 250 x 16 mm | Each | 70 | 72 | 71 | 70 | 70 | 70 | 84 | 98.3 | 84 |  | 70 | 70 | 70 | ODMT |  | 18 | 17.69 | 115.99 | 92 | 23.99
b. | 300 x 16 mm | Each | 78 | 80 | 78 | 78 | 78 | 78 | 90 | 104.77 | 90 |  | 78 | 78 | 78 | ODMT |  | 18 | 18.86 | 123.63 | 99 | 24.63
138 | M.S Handle ( I.S.I ) | [16 empty] | 18 | 0 | 0 |  | 0
a. | 100 mm | Each | 11 | 12 | 11 | 11 | 11 | 11 | 13 | 17.25 | 13 |  | 11 | 11 | 11 | ODMT |  | 18 | 3.11 | 20.36 | 14 | 6.36
b. | 125 mm | Each | 13 | 14 | 13 | 13 | 13 | 13 | 15 | 20.87 | 15 |  | 13 | 13 | 13 | ODMT |  | 18 | 3.76 | 24.63 | 16 | 8.63
c. | 150 mm | Each | 16 | 17 | 16 | 16 | 16 | 16 | 19 | 27.1 | 19 |  | 16 | 16 | 16 | ODMT |  | 18 | 4.88 | 31.98 | 20 | 11.98
139 | M.S Tower Bolt ( I.S.I ) | [16 empty] | 18 | 0 | 0 |  | 0
a. | 100 x 10 mm | Each | 13 | 14 | 13 | 14 | 14 | 14 | 16 | 21.78 | 16 |  | 14 | 14 | 14 | ODMT |  | 18 | 3.92 | 25.7 | 17 | 8.7
b. | 150 x 10 mm | Each | 19 | 20 | 19 | 20 | 20 | 20 | 24 | 30 | 24 |  | 20 | 20 | 20 | ODMT |  | 18 | 5.4 | 35.4 | 26 | 9.4
c. | 200 x 10 mm | Each | 24 | 26 | 24 | 26 | 26 | 26 | 31 | 41.1 | 31 |  | 26 | 26 | 26 | ODMT |  | 18 | 7.4 | 48.5 | 34 | 14.5
140 | M.S Screw ( I.S.I ) | [16 empty] | 18 | 0 | 0 |  | 0
a. | 12 x 3 mm | 100 Pcs | 23 | 24 | 24 | 23 | 23 | 23 | 27 | 34.4 | 27 |  | 23 | 23 | 23 | ODMT |  | 18 | 6.19 | 40.59 | 29 | 11.59
b. | 13 x 4 mm | 100 Pcs | 25 | 26 | 25 | 25 | 25 | 25 | 30 | 38.33 | 30 |  | 25 | 25 | 25 | ODMT |  | 18 | 6.9 | 45.23 | 33 | 12.23
c. | 20x 4 mm | 100 Pcs | 29 | 30 | 30 | 29 | 29 | 29 | 34 | 39.84 | 34 |  | 29 | 29 | 29 | ODMT |  | 18 | 7.17 | 47.01 | 37 | 10.01
d. | 20x 5 mm | 100 Pcs | 31 | 32 | 32 | 31 | 31 | 31 | 36 | 40.88 | 36 |  | 31 | 31 | 31 | ODMT |  | 18 | 7.36 | 48.24 | 39 | 9.24
e. | 25x 4 mm | 100 Pcs | 33 | 34 | 34 | 33 | 33 | 33 | 38 | 45.23 | 38 |  | 33 | 33 | 33 | ODMT |  | 18 | 8.14 | 53.37 | 41 | 12.37
f. | 25x 5 mm | 100 Pcs | 37 | 38 | 38 | 37 | 37 | 37 | 43 | 51.25 | 43 |  | 37 | 37 | 37 | ODMT |  | 18 | 9.23 | 60.48 | 47 | 13.48
g. | 30x 4 mm | 100 Pcs | 38 | 40 | 39 | 38 | 38 | 38 | 45 | 53.64 | 45 |  | 38 | 38 | 38 | ODMT |  | 18 | 9.66 | 63.3 | 49 | 14.3
h. | 30x 5 mm | 100 Pcs | 40 | 42 | 41 | 40 | 40 | 40 | 47 | 55.73 | 47 |  | 40 | 40 | 40 | ODMT |  | 18 | 10.03 | 65.76 | 51 | 14.76
i. | 30 x 6 mm | 100 Pcs | 43 | 45 | 44 | 43 | 43 | 43 | 50 | 59.43 | 50 |  | 43 | 43 | 43 | ODMT |  | 18 | 10.7 | 70.13 | 55 | 15.13
j. | 35 x 6 mm | 100 Pcs | 45 | 47 | 46 | 45 | 45 | 45 | 53 | 62.88 | 53 |  | 45 | 45 | 45 | ODMT |  | 18 | 11.32 | 74.2 | 58 | 16.2
k. | 35 x 7 mm | 100 Pcs | 48 | 51 | 49 | 48 | 48 | 48 | 56 | 64.77 | 56 |  | 48 | 48 | 48 | ODMT |  | 18 | 11.66 | 76.43 | 61 | 15.43
l. | 35 x 8 mm | 100 Pcs | 55 | 58 | 57 | 55 | 55 | 55 | 65 | 76.22 | 65 |  | 55 | 55 | 55 | ODMT |  | 18 | 13.72 | 89.94 | 71 | 18.94
m. | 50 x 7 mm | 100 Pcs | 60 | 62 | 62 | 60 | 60 | 60 | 71 | 83.04 | 71 |  | 60 | 60 | 60 | ODMT |  | 18 | 14.95 | 97.99 | 78 | 19.99
n. | 50 x 8 mm | 100 Pcs | 64 | 67 | 66 | 64 | 64 | 64 | 75 | 87.5 | 75 |  | 64 | 64 | 64 | ODMT |  | 18 | 15.75 | 103.25 | 82 | 21.25
141 | Steel window stay Bar ( I S I ) | [16 empty] | 18 | 0 | 0 |  | 0
a. | 200 mm | Each | 19 | 19 | 19 | 19 | 19 | 19 | 23 | 26.66 | 23 |  | 19 | 19 | 19 | ODMT |  | 18 | 4.8 | 31.46 | 25 | 6.46
b. | 250 mm | Each | 24 | 25 | 24 | 24 | 24 | 24 | 28 | 32.3 | 28 |  | 24 | 24 | 24 | ODMT |  | 18 | 5.81 | 38.11 | 30 | 8.11
c. | 300 mm | Each | 28 | 29 | 28 | 28 | 28 | 28 | 34 | 38.29 | 34 |  | 28 | 28 | 28 | ODMT |  | 18 | 6.89 | 45.18 | 37 | 8.18
142 | Steel window handle including Nut,Bolt & Washer(I S I) | [16 empty] | 18 | 0 | 0 |  | 0
a. | 100 mm | Each | 16 | 17 | 17 | 16 | 16 | 16 | 19 | 22.49 | 19 |  | 16 | 16 | 16 | ODMT |  | 18 | 4.05 | 26.54 | 20 | 6.54
b. | 150 mm | Each | 20 | 20 | 20 | 20 | 20 | 20 | 24 | 28.25 | 24 |  | 20 | 20 | 20 | ODMT |  | 18 | 5.09 | 33.34 | 26 | 7.34
143 | Welded Mesh | [16 empty] | 18 | 0 | 0 |  | 0
a. | 25 mm x 25 mm x 11 gauge. | Sqm | 143 | 146 | 144 | 143 | 143 | 143 | 172 | 196 | 172 |  | 143 | 143 | 143 | ODMT |  | 18 | 35.28 | 231.28 | 189 | 42.28
b. | 25 mm x 25 mm x 13 gauge. | Sqm | 132 | 134 | 130 | 132 | 132 | 132 | 159 | 188.26 | 159 |  | 132 | 132 | 132 | ODMT |  | 18 | 33.89 | 222.15 | 174 | 48.15
c. | 50 mm x 25 mm x 11 gauge. | Sqm | 132 | 135 | 130 | 132 | 132 | 132 | 159 | 183.3 | 159 |  | 132 | 132 | 132 | ODMT |  | 18 | 32.99 | 216.29 | 174 | 42.29
d. | 50 mm x 25 mm x 13 gauge. | Sqm | 120 | 124 | 119 | 120 | 120 | 120 | 145 | 173.81 | 145 |  | 120 | 120 | 120 | ODMT |  | 18 | 31.29 | 205.1 | 159 | 46.1
144 | G.I. 'L' & 'J' hook | Kg | 47 | 48 | 49 | 50 | 50 | 50 | 60 | 77.04 | 60 |  | 50 | 50 | 50 | ODMT |  | 18 | 13.87 | 90.91 | 66 | 24.91
145 | W.I clamp | Kg | 42 | 44 | 43 | 58 | 58 | 58 | 69 | 80.26 | 69 |  | 58 | 58 | 58 | ODMT |  | 18 | 14.45 | 94.71 | 75 | 19.71
ALLUMINIUM FITTINGS ( I.S.I ) | [17 empty] | 18 | 0 | 0 |  | 0
146 | Butt hinges ( I.S.I ) | [16 empty] | 18 | 0 | 0 |  | 0
a. | 125mm x 75mm x 4mm | Each | 51 | 53 | 53 | 51 | 51 | 51 | 60 | 70 | 60 |  | 51 | 51 | 51 | ODMT |  | 18 | 12.6 | 82.6 | 66 | 16.6
b. | 125mm x 63mm x 4mm | Each | 42 | 44 | 45 | 42 | 42 | 42 | 50 | 60.26 | 50 |  | 42 | 42 | 42 | ODMT |  | 18 | 10.85 | 71.11 | 55 | 16.11
c. | 100mm x 75mm x 4mm | Each | 39 | 40 | 41 | 39 | 39 | 39 | 47 | 56.09 | 47 |  | 39 | 39 | 39 | ODMT |  | 18 | 10.1 | 66.19 | 51 | 15.19
d. | 100mm x 63mm x 4mm | Each | 37 | 39 | 40 | 37 | 37 | 37 | 45 | 55.67 | 45 |  | 37 | 37 | 37 | ODMT |  | 18 | 10.02 | 65.69 | 49 | 16.69
e. | 75mm x 63mm x 4mm | Each | 21 | 22 | 23 | 25 | 25 | 25 | 30 | 39.99 | 30 |  | 25 | 25 | 25 | ODMT |  | 18 | 7.2 | 47.19 | 33 | 14.19
f. | 50mm x 35mm x 3.2mm | Each | 10 | 10 | 10 | 10 | 10 | 10 | 12 | 18.94 | 12 |  | 10 | 10 | 10 | ODMT |  | 18 | 3.41 | 22.35 | 13 | 9.35
147 | Alluminium Handle ( I.S.I ) | [16 empty] | 18 | 0 | 0 |  | 0
a. | 150mm with 175mm x 40mm flat | Each | 20 | 20 | 20 | 22 | 22 | 22 | 26 | 35.15 | 26 |  | 22 | 22 | 22 | ODMT |  | 18 | 6.33 | 41.48 | 28 | 13.48
b. | 125mm with 175mm x 40mm flat | Each | 16 | 17 | 17 | 22 | 22 | 22 | 26 | 35.03 | 26 |  | 22 | 22 | 22 | ODMT |  | 18 | 6.31 | 41.34 | 28 | 13.34
c. | 100mm with 150mm x 33mm flat | Each | 15 | 15 | 16 | 21 | 21 | 21 | 25 | 31.31 | 25 |  | 21 | 21 | 21 | ODMT |  | 18 | 5.64 | 36.95 | 27 | 9.95
d. | 75mm with 118mm x 33mm flat | Each | 21 | 21 | 21 | 20 | 20 | 20 | 24 | 30 | 24 |  | 20 | 20 | 20 | ODMT |  | 18 | 5.4 | 35.4 | 26 | 9.4
148 | Alluminium tower bolt ( Barrel type) ( I.S.I ) | [16 empty] | 18 | 0 | 0 |  | 0
a. | 300 mm x 10 mm | Each | 46 | 52 | 47 | 50 | 50 | 50 | 60 | 72.31 | 60 |  | 50 | 50 | 50 | ODMT |  | 18 | 13.02 | 85.33 | 66 | 19.33
b. | 250 mm x 10 mm | Each | 41 | 44 | 42 | 45 | 45 | 45 | 55 | 65.51 | 55 |  | 45 | 45 | 45 | ODMT |  | 18 | 11.79 | 77.3 | 60 | 17.3
c. | 200 mm x 10 mm | Each | 38 | 41 | 38 | 42 | 42 | 42 | 50 | 59.46 | 50 |  | 42 | 42 | 42 | ODMT |  | 18 | 10.7 | 70.16 | 55 | 15.16
d. | 150 mm x 10 mm | Each | 34 | 35 | 33 | 35 | 35 | 35 | 42 | 54.26 | 42 |  | 35 | 35 | 35 | ODMT |  | 18 | 9.77 | 64.03 | 46 | 18.03
e. | 100 mm x 10 mm | Each | 28 | 28 | 28 | 28 | 28 | 28 | 34 | 45.17 | 34 |  | 28 | 28 | 28 | ODMT |  | 18 | 8.13 | 53.3 | 37 | 16.3
149 | Sliding door bolt ( Aldrop ) ( I.S.I ) | [16 empty] | 18 | 0 | 0 |  | 0
a. | 300 mm x 16 mm | Each | 174 | 179 | 179 | 174 | 174 | 174 | 200 | 232.98 | 200 |  | 174 | 174 | 174 | ODMT |  | 18 | 41.94 | 274.92 | 220 | 54.92
b. | 250 mm x 16 mm | Each | 164 | 163 | 159 | 164 | 164 | 164 | 190 | 223.68 | 190 |  | 164 | 164 | 164 | ODMT |  | 18 | 40.26 | 263.94 | 209 | 54.94
150 | Brass fittings ( I.S.I ) Butt hinges (light/ordinary) ( I.S.I ) | [16 empty] | 18 | 0 | 0 |  | 0
a. | 125mm x 70mm x 4mm | Each | 43 | 47 | 45 | 48 | 48 | 48 | 60 | 74.22 | 60 |  | 48 | 48 | 48 | ODMT |  | 18 | 13.36 | 87.58 | 66 | 21.58
b. | 100mm x 70mm x 4mm | Each | 31 | 34 | 34 | 36 | 36 | 36 | 45 | 62.63 | 45 |  | 36 | 36 | 36 | ODMT |  | 18 | 11.27 | 73.9 | 49 | 24.9
c. | 75mm x 40mm x 2.5mm | Each | 21 | 23 | 22 | 26 | 26 | 26 | 33 | 40.64 | 33 |  | 26 | 26 | 26 | ODMT |  | 18 | 7.32 | 47.96 | 36 | 11.96
d. | 50mm x 40mm x 2.5mm | Each | 11 | 11 | 11 | 14 | 14 | 14 | 17 | 20.62 | 17 |  | 14 | 14 | 14 | ODMT |  | 18 | 3.71 | 24.33 | 18 | 6.33
151 | Brass Butt hinges heavy type ( I.S.I ) | [16 empty] | 18 | 0 | 0 |  | 0
a. | 125mm x 85mm x 5.5mm (0.07Kg) | Each | 147 | 154 | 153 | 147 | 147 | 147 | 185 | 223.43 | 185 |  | 147 | 147 | 147 | ODMT |  | 18 | 40.22 | 263.65 | 203 | 60.65
b. | 100mm x 85mm x 5.5mm (0.056Kg) | Each | 132 | 132 | 134 | 132 | 132 | 132 | 167 | 207.78 | 167 |  | 132 | 132 | 132 | ODMT |  | 18 | 37.4 | 245.18 | 183 | 62.18
c. | 75mm x 65mm x 4mm (0.02Kg) | Each | 58 | 59 | 59 | 58 | 58 | 58 | 70 | 91.74 | 70 |  | 58 | 58 | 58 | ODMT |  | 18 | 16.51 | 108.25 | 77 | 31.25
152 | Brass tower bolt ( Barrel type ) ( I.S.I ) | [16 empty] | 18 | 0 | 0 |  | 0
a. | 250 mm x 10 mm | Each | 135 | 138 | 139 | 150 | 150 | 150 | 190 | 227.61 | 190 |  | 150 | 150 | 150 | ODMT |  | 18 | 40.97 | 268.58 | 209 | 59.58
b. | 200 mm x 10 mm | Each | 114 | 116 | 117 | 125 | 125 | 125 | 158 | 198.24 | 158 |  | 125 | 125 | 125 | ODMT |  | 18 | 35.68 | 233.92 | 173 | 60.92
c. | 150 mm x 10 mm | Each | 94 | 98 | 98 | 94 | 94 | 94 | 118 | 141.01 | 118 |  | 94 | 94 | 94 | ODMT |  | 18 | 25.38 | 166.39 | 129 | 37.39
d. | 100 mm x 10 mm | Each | 69 | 68 | 69 | 69 | 69 | 69 | 86 | 108.28 | 86 |  | 69 | 69 | 69 | ODMT |  | 18 | 19.49 | 127.77 | 94 | 33.77
153 | Brass Screws ( I.S.I ) | [16 empty] | 18 | 0 | 0 |  | 0
a. | 50 mm | 100 Nos | 117 | 118 | 118 | 128 | 128 | 128 | 161 | 190.61 | 161 |  | 128 | 128 | 128 | ODMT |  | 18 | 34.31 | 224.92 | 177 | 47.92
b. | 40mm | 100 Nos | 106 | 107 | 107 | 116 | 116 | 116 | 146 | 176.67 | 146 |  | 116 | 116 | 116 | ODMT |  | 18 | 31.8 | 208.47 | 160 | 48.47
c. | 30mm | 100 Nos | 92 | 95 | 92 | 100 | 100 | 100 | 126 | 153.66 | 126 |  | 100 | 100 | 100 | ODMT |  | 18 | 27.66 | 181.32 | 138 | 43.32
d. | 25mm | 100 Nos | 82 | 88 | 86 | 89 | 89 | 89 | 112 | 138.78 | 112 |  | 89 | 89 | 89 | ODMT |  | 18 | 24.98 | 163.76 | 123 | 40.76
e. | 20mm | 100 Nos | 61 | 63 | 62 | 66 | 66 | 66 | 83 | 94.59 | 83 |  | 66 | 66 | 66 | ODMT |  | 18 | 17.03 | 111.62 | 91 | 20.62
[18 empty] | 18 | 0 | 0 |  | 0
154 | Chromium plated fittings (Brass)(ISI) Handle(ISI) | [16 empty] | 18 | 0 | 0 |  | 0
a. | 125mm with 175mm x 32mm plate | Each | 99 | 105 | 99 | 107 | 107 | 107 | 135 | 166.26 | 135 |  | 107 | 107 | 107 | ODMT |  | 18 | 29.93 | 196.19 | 148 | 48.19
b. | 100mm with 150mm x 25mm plate | Each | 86 | 88 | 85 | 92 | 92 | 92 | 115 | 137.57 | 115 |  | 92 | 92 | 92 | ODMT |  | 18 | 24.76 | 162.33 | 126 | 36.33
c. | 75mm with 125mm x 25mm plate | Each | 71 | 75 | 71 | 80 | 80 | 80 | 101 | 124.76 | 101 |  | 80 | 80 | 80 | ODMT |  | 18 | 22.46 | 147.22 | 111 | 36.22
155 | Wall cement Primer ( I.S.I ) | [14 empty] | ODMT |  |  | 0 | 0 |  | 0
a. | Oil bound | 1ltr | 123 | 127 | 127 | 90 | 90 | 90 | 108 | 125.5 | 108 |  | 90 | 90 | 90 | ODMT |  | 28 | 35.14 | 160.64 | 118 | 42.64
b. | Water bound | 1ltr | 116 | 119 | 118 | 116 | 116 | 116 | 140 | 159.03 | 140 |  | 116 | 116 | 116 | ODMT |  | 28 | 44.53 | 203.56 | 154 | 49.56
156 | Alluminium paint (ISI) | 1ltr | 218 | 220 | 216 | 130 | 130 | 130 | 150 | 167.09 | 150 |  | 130 | 130 | 130 | ODMT | 059 | 28 | 46.79 | 213.88 | 165 | 48.88
157 | Weather coat | 1ltr | 238 | 245 | 246 | 150 | 150 | 150 | 175 | 194.79 | 175 |  | 150 | 150 | 150 | ODMT | 065 | 28 | 54.54 | 249.33 | 192 | 57.33
158 | Adhesive (ISI) | Kg | 188 | 203 | 194 | 165 | 165 | 165 | 200 | 217.4 | 200 |  |  |  |  | ODMT |  | 12 | 26.09 | 243.49 | 220 | 23.49
159 | Bituminous expansion joint board (ISI) | [17 empty] | 0 | 0 |  | 0
a. | 12mm thick | Sqm | 539 | 543 | 538 | 539 | 539 | 539 | 652 | 739.96 | 652 |  | 539 | 539 | 539 | ODMT |  | 28 | 207.19 | 947.15 | 717 | 230.15
b. | 16mm thick | Sqm | 766 | 783 | 766 | 766 | 766 | 766 | 927 | 1021.34 | 927 |  | 766 | 766 | 766 | ODMT |  | 28 | 285.98 | 1307.32 | 1019 | 288.32
c. | 25mm thick | Sqm | 996 | 998 | 1048 | 996 | 996 | 996 | 1200 | 1314.45 | 1200 |  | 996 | 996 | 996 | ODMT |  | 28 | 368.05 | 1682.5 | 1320 | 362.5
160 | Barbed wire (ISI) | Kg | 42 | 42 | 47 | 50 | 50 | 50 | 60 | 76.63 | 60 |  | 50 | 50 | 50 | ODMT |  | 18 | 13.79 | 90.42 | 66 | 24.42
161 | Glass plain (ISI) | [17 empty] | 0 | 0 |  | 0
a. | 3 mm | Sqm | 286 | 280 | 287 | 270 | 270 | 270 | 320 | 362 | 320 |  | 270 | 270 | 270 | ODMT |  | 28 | 101.36 | 463.36 | 352 | 111.36
b. | 4 mm | Sqm | 327 | 323 | 326 | 310 | 310 | 310 | 365 | 437.36 | 365 |  | 310 | 310 | 310 | ODMT |  | 28 | 122.46 | 559.82 | 391 | 168.82
c. | 5 mm | Sqm | 418 | 415 | 421 | 418 | 418 | 418 | 485 | 579.51 | 485 |  | 418 | 418 | 418 | ODMT |  | 28 | 162.26 | 741.77 | 527 | 214.77
d. | 6 mm | Sqm | 477 | 489 | 477 | 477 | 477 | 477 | 550 | 672.91 | 550 |  | 477 | 477 | 477 | ODMT | 080 | 28 | 188.41 | 861.32 | 605 | 256.32
e. | 8 mm | Sqm | 750 | 744 | 741 | 750 | 750 | 750 | 850 | 980.32 | 850 |  | 750 | 750 | 750 | ODMT |  | 28 | 274.49 | 1254.81 | 935 | 319.81
f. | 10 mm | Sqm | 1045 | 1089 | 1059 | 950 | 950 | 950 | 1070 | 1232.34 | 1070 |  | 950 | 950 | 950 | ODMT | 081 | 28 | 345.06 | 1577.4 | 1177 | 400.4
g. | 12 mm | Sqm | 1188 | 1210 | 1187 | 1125 | 1125 | 1125 | 1265 | 1480 | 1265 |  | 1125 | 1125 | 1125 | ODMT |  | 28 | 414.4 | 1894.4 | 1391 | 503.4 | 1176.17 | 1590.57
162 | Glass Pin Headed (ISI) | [16 empty] | 28 | 0 | 0 |  | 0
a. | 4 mm | Sqm | 208 | 217 | 212 | 237 | 237 | 237 | 287 | 344.41 | 287 |  | 237 | 237 | 237 | ODMT |  | 28 | 96.43 | 440.84 | 315 | 125.84
b. | 5 mm | Sqm | 293 | 304 | 294 | 308 | 308 | 308 | 360 | 417.61 | 360 |  | 308 | 308 | 308 | ODMT |  | 28 | 116.93 | 534.54 | 396 | 138.54
163 | Black glass (ISI) | [14 empty] | ODMT |  | 28 | 0 | 0 |  | 0
a. | 4 mm | Sqm | 411 | 410 | 420 | 420 | 420 | 420 | 490 | 608.4 | 490 |  | 420 | 420 | 420 | ODMT |  | 28 | 170.35 | 778.75 | 539 | 239.75
b. | 5 mm | Sqm | 492 | 492 | 486 | 511 | 511 | 511 | 590 | 705.01 | 590 |  | 511 | 511 | 511 | ODMT |  | 28 | 197.4 | 902.41 | 649 | 253.41
c. | 6 mm | Sqm | 600 | 605 | 589 | 630 | 630 | 630 | 720 | 843.5 | 720 |  | 630 | 630 | 630 | ODMT | 082 | 28 | 236.18 | 1079.68 | 792 | 287.68
d. | 8 mm | Sqm | 993 | 975 | 990 | 1006 | 1006 | 1006 | 1135 | 1286.47 | 1135 |  | 1006 | 1006 | 1006 | ODMT |  | 28 | 360.21 | 1646.68 | 1248 | 398.68
e. | 12 mm | Sqm | 1564 | 1606 | 1548 | 1598 | 1598 | 1598 | 1790 | 1979.71 | 1790 |  | 1598 | 1598 | 1598 | ODMT | 083 | 28 | 554.32 | 2534.03 | 1935 | 599.03
164 | Frosted glass (ISI) | [16 empty] | 28 | 0 | 0 |  | 0
a. | 4 mm | Sqm | 383 | 397 | 390 | 420 | 420 | 420 | 480 | 553.21 | 480 |  | 420 | 420 | 420 | ODMT |  | 28 | 154.9 | 708.11 | 524 | 184.11
b. | 5 mm | Sqm | 426 | 445 | 436 | 450 | 450 | 450 | 510 | 596.64 | 510 |  | 450 | 450 | 450 | ODMT |  | 28 | 167.06 | 763.7 | 561 | 202.7
165 | Wire glass 6mm (ISI) | Sqm | 526 | 550 | 540 | 526 | 526 | 526 | 595 | 700.29 | 595 |  | 526 | 526 | 526 | ODMT |  | 28 | 196.08 | 896.37 | 654 | 242.37
166 | Sun control Film (ISI) | [16 empty] | 28 | 0 | 0 |  | 0
a. | Reflective | Sqm | 448 | 447 | 438 | 452 | 452 | 452 | 530 | 628.82 | 530 |  | 452 | 452 | 452 | ODMT |  | 28 | 176.07 | 804.89 | 583 | 221.89
b. | Non-reflective | Sqm | 302 | 292 | 300 | 318 | 318 | 318 | 380 | 443.39 | 380 |  | 318 | 318 | 318 | ODMT |  | 28 | 124.15 | 567.54 | 418 | 149.54
167 | Prelaminated particle board (Novapan tandard type ) (ISI) | [16 empty] | 28 | 0 | 0 |  | 0
a. | 9 mm | Sqm | 492 | 580 | 490 | 492 | 492 | 492 | 550 | 634.45 | 550 |  | 492 | 492 | 492 | ODMT | 084 | 28 | 177.65 | 812.1 | 605 | 207.1
b. | 12 mm | Sqm | 563 | 588 | 568 | 563 | 563 | 563 | 630 | 710.82 | 630 |  | 563 | 563 | 563 | ODMT | 084 | 28 | 199.03 | 909.85 | 693 | 216.85
c. | 18 mm | Sqm | 625 | 646 | 626 | 625 | 625 | 625 | 700 | 782.53 | 700 |  | 625 | 625 | 625 | ODMT | 084 | 28 | 219.11 | 1001.64 | 760 | 241.64
d. | 25 mm | Sqm | 744 | 779 | 746 | 744 | 744 | 744 | 830 | 959.84 | 830 |  | 744 | 744 | 744 | ODMT | 084 | 28 | 268.76 | 1228.6 | 913 | 315.6
[18 empty] | 28 | 0 | 0 |  | 0
168 | BWR Ply Wood (ISI) | [16 empty] | 28 | 0 | 0 |  | 0
a. | 3 mm | Sqm | 229 | 234 | 234 | 229 | 229 | 229 | 270 | 321.52 | 270 |  | 229 | 229 | 229 | ODMT |  | 28 | 90.03 | 411.55 | 297 | 114.55
b. | 4 mm | Sqm | 272 | 279 | 279 | 272 | 272 | 272 | 315 | 363.93 | 315 |  | 272 | 272 | 272 | ODMT |  | 28 | 101.9 | 465.83 | 346 | 119.83
c. | 6 mm | Sqm | 394 | 404 | 403 | 394 | 394 | 394 | 450 | 513.61 | 450 |  | 394 | 394 | 394 | ODMT |  | 28 | 143.81 | 657.42 | 495 | 162.42
d. | 9 mm | Sqm | 491 | 493 | 489 | 491 | 491 | 491 | 555 | 668.32 | 555 |  | 491 | 491 | 491 | ODMT |  | 28 | 187.13 | 855.45 | 610 | 245.45
e. | 12 mm | Sqm | 647 | 654 | 646 | 647 | 647 | 647 | 730 | 839.98 | 730 |  | 647 | 647 | 647 | ODMT |  | 28 | 235.19 | 1075.17 | 737 | 338.17
f. | 16 mm | Sqm | 774 | 793 | 767 | 774 | 774 | 774 | 870 | 987 | 870 |  | 774 | 774 | 774 | ODMT |  | 28 | 276.36 | 1263.36 | 957 | 306.36
g. | 19 mm | Sqm | 908 | 924 | 885 | 908 | 908 | 908 | 1020 | 1146.91 | 1020 |  | 908 | 908 | 908 | ODMT |  | 28 | 321.13 | 1468.04 | 1122 | 346.04
h. | 25mm | Sqm | 1306 | 1322 | 1305 | 1306 | 1306 | 1306 | 1460 | 1590 | 1460 |  | 1306 | 1306 | 1306 | ODMT |  | 28 | 445.2 | 2035.2 | 1606 | 429.2
169 | BWR Block board (ISI) | [16 empty] | 28 | 0 | 0 |  | 0
a. | 16 mm | Sqm | 661 | 663 | 663 | 661 | 661 | 661 | 770 | 911 | 770 |  | 661 | 661 | 661 | ODMT |  | 28 | 255.08 | 1166.08 | 847 | 319.08
b. | 19 mm | Sqm | 750 | 761 | 764 | 750 | 750 | 750 | 870 | 995 | 870 |  | 750 | 750 | 750 | ODMT |  | 28 | 278.6 | 1273.6 | 957 | 316.6
c. | 25 mm | Sqm | 859 | 875 | 876 | 859 | 859 | 859 | 990 | 1220.91 | 990 |  | 859 | 859 | 859 | ODMT |  | 28 | 341.85 | 1562.76 | 1089 | 473.76
d. | 32 mm | Sqm | 1077 | 1065 | 1032 | 1077 | 1077 | 1077 | 1230 | 1458.68 | 1230 |  | 1077 | 1077 | 1077 | ODMT |  | 28 | 408.43 | 1867.11 | 1353 | 514.11
170 | Vinyle flooring (ISI) | [16 empty] | 28 | 0 | 0 |  | 0
A | Homogeneous Range (ISI) | [16 empty] | 28 | 0 | 0 |  | 0
i | PVC (MF) classic roll 1.00mm thick | Sqm | 299 | 287 | 295 | 240 | 240 | 240 | 280 | 300.37 | 280 |  | 240 | 240 | 240 | ODMT |  | 28 | 84.1 | 384.47 | 304 | 80.47
ii | PVC (MF) classic tile 1.00mm thick | Sqm | 326 | 330 | 331 | 276 | 276 | 276 | 320 | 345.83 | 320 |  | 276 | 276 | 276 | ODMT |  | 28 | 96.83 | 442.66 | 351 | 91.66
iii | PVC (MF) impress roll 1.50mm thick | Sqm | 391 | 392 | 400 | 320 | 320 | 320 | 370 | 394 | 370 |  | 320 | 320 | 320 | ODMT |  | 28 | 110.32 | 504.32 | 404 | 100.32
iv | PVC (MF) impress tile 1.50mm thick | Sqm | 426 | 430 | 425 | 368 | 368 | 368 | 445 | 465.3 | 445 |  | 368 | 368 | 368 | ODMT |  | 28 | 130.28 | 595.58 | 489 | 106.58
v | PVC (MF) super roll 2.00mm thick | Sqm | 510 | 517 | 511 | 410 | 410 | 410 | 496 | 512 | 496 |  | 410 | 410 | 410 | ODMT |  | 28 | 143.36 | 655.36 | 545 | 110.36
vi | PVC (MF) super tile 2.00mm thick | Sqm | 560 | 570 | 563 | 474 | 474 | 474 | 573 | 597 | 573 |  | 474 | 474 | 474 | ODMT |  | 28 | 167.16 | 764.16 | 630 | 134.16
B | Heterogeneous Range (ISI) | [14 empty] | ODMT |  | 28 | 0 | 0 |  | 0
| PVC (MF) Hetero roll 2.00mm thick | Sqm | 461 | 464 | 451 | 461 | 461 | 461 | 520 | 555.82 | 520 |  | 461 | 461 | 461 | ODMT |  | 28 | 155.63 | 711.45 | 572 | 139.45
| PVC (MF) Hetero tile 2.00mm thick | Sqm | 522 | 525 | 501 | 522 | 522 | 522 | 590 | 619.5 | 590 |  | 522 | 522 | 522 | ODMT |  | 28 | 173.46 | 792.96 | 649 | 143.96
171 | Aluminium extruded section | Kg | 224 | 224 | 224 | 205 | 205 | 205 | 240 | 297.97 | 240 |  | 205 | 205 | 205 | ODMT |  | 18 | 53.63 | 351.6 | 262 | 89.6
172 | Roll framed sections made of prepainted steel (base steel as per IS-513 of 0.6mm thick "D" quality.galvanised as per IS-227with zinc of 120gm/Sqm. | [17 empty] | 0 | 0 |  | 0
a. | Outer frame Po-527 | Mtr | 281 | 281 | 281 | 300 | 300 | 300 | 310 | 381.8 | 310 |  | 300 | 300 | 300 | ODMT |  | 12 | 45.82 | 427.62 | 341 | 86.62
b. | Intermediate mullion Po-528 | Mtr | 314 | 314 | 314 | 336 | 336 | 336 | 345 | 409.19 | 345 |  | 336 | 336 | 336 | ODMT |  | 12 | 49.1 | 458.29 | 379 | 79.29
c. | Shutter frame Po-153 | Mtr | 233 | 233 | 233 | 249 | 249 | 249 | 260 | 322.82 | 260 |  | 249 | 249 | 249 | ODMT |  | 12 | 38.74 | 361.56 | 286 | 75.56
d. | Fixed beeding Po-179 | Mtr | 116 | 116 | 116 | 124 | 124 | 124 | 134 | 168.92 | 134 |  | 124 | 124 | 124 | ODMT |  | 12 | 20.27 | 189.19 | 147 | 42.19
e. | Sliding shutter Po-254 | Mtr | 142 | 142 | 142 | 152 | 152 | 152 | 160 | 196.43 | 160 |  | 152 | 152 | 152 | ODMT |  | 12 | 23.57 | 220 | 176 | 44
f. | Outer frame (side/Top)Po-255 | Mtr | 177 | 177 | 177 | 189 | 189 | 189 | 195 | 238.33 | 195 |  | 189 | 189 | 189 | ODMT |  | 12 | 28.6 | 266.93 | 214 | 52.93
g. | Outer frame (bottom)Po-256 | Mtr | 118 | 118 | 118 | 126 | 126 | 126 | 135 | 167.9 | 135 |  | 126 | 126 | 126 | ODMT |  | 12 | 20.15 | 188.05 | 148 | 40.05
h. | Sliding track (SS) Po-257 | Mtr | 462 | 462 | 462 | 494 | 494 | 494 | 510 | 617.97 | 510 |  | 494 | 494 | 494 | ODMT |  | 12 | 74.16 | 692.13 | 561 | 131.13
i. | Sashbar Po-101 | Mtr | 436 | 436 | 436 | 467 | 467 | 467 | 480 | 593.67 | 480 |  | 467 | 467 | 467 | ODMT |  | 12 | 71.24 | 664.91 | 524 | 140.91
j. | Sashbar at shutter Po-107 | Mtr | 236 | 236 | 236 | 253 | 253 | 253 | 265 | 297.62 | 265 |  | 253 | 253 | 253 | ODMT |  | 12 | 35.71 | 333.33 | 291 | 42.33
k. | Louvered horizontal (Top/Bottom) Po-193A | Mtr | 118 | 118 | 118 | 126 | 126 | 126 | 135 | 167.84 | 135 |  | 126 | 126 | 126 | ODMT |  | 12 | 20.14 | 187.98 | 148 | 39.98
l. | 33 x 57 Box section | Mtr | 285 | 285 | 285 | 305 | 305 | 305 | 315 | 383.61 | 315 |  | 305 | 305 | 305 | ODMT |  | 12 | 46.03 | 429.64 | 346 | 83.64
m. | 100 x 50mm box section | Mtr | [6 empty] | 470 | 568.47 | 470 |  |  |  |  | ODMT |  | 12 | 68.22 | 636.69 | 517 | 119.69
n. | Small Z Section | Mtr | [6 empty] | 230 | 280.52 | 230 |  |  |  |  | ODMT |  | 12 | 33.66 | 314.18 | 253 | 61.18
o. | Extended Z Section | Mtr | [6 empty] | 310 | 379.18 | 310 |  |  |  |  | ODMT |  | 12 | 45.5 | 424.68 | 296 | 128.68
p. | Cover Profile | Mtr | [6 empty] | 112 | 131.75 | 112 |  |  |  |  | ODMT |  | 12 | 15.81 | 147.56 | 123 | 24.56
ACCESSORIES | [17 empty] | 12 | 0 | 0 |  | 0
a. | Sliding outer frame assembly /PC | Each | 229 | 229 | 229 | 245 | 245 | 245 | 248 | 300.27 | 248 |  | 245 | 245 | 245 | ODMT |  | 12 | 36.03 | 336.3 | 272 | 64.3
b. | Sliding shutter /PC | Each | 279 | 279 | 279 | 299 | 299 | 299 | 305 | 357.75 | 305 |  | 299 | 299 | 299 | ODMT |  | 12 | 42.93 | 400.68 | 335 | 65.68
c. | Sashbar | Each | 15 | 15 | 15 | 16 | 16 | 16 | 17 | 20.48 | 17 |  | 16 | 16 | 16 | ODMT |  | 12 | 2.46 | 22.94 | 18 | 4.94
d. | Wall fixing with polymide anchor at every 600mm c/c of outer frame. | Each | 23 | 23 | 23 | 25 | 25 | 25 | 27 | 33.73 | 27 |  | 25 | 25 | 25 | ODMT |  | 12 | 4.05 | 37.78 | 29 | 8.78
e. | Outer frame corner | Each | 35 | 35 | 35 | 38 | 38 | 38 | 40 | 52.03 | 40 |  | 38 | 38 | 38 | ODMT |  | 12 | 6.24 | 58.27 | 44 | 14.27
f. | Top hung shutter /PC | Each | 304 | 304 | 304 | 325 | 325 | 325 | 330 | 401.96 | 330 |  | 325 | 325 | 325 | ODMT |  | 12 | 48.24 | 450.2 | 363 | 87.2
g. | Fixed mullion | Each | 45 | 45 | 45 | 48 | 48 | 48 | 50 | 63.06 | 50 |  | 48 | 48 | 48 | ODMT |  | 12 | 7.57 | 70.63 | 55 | 15.63
h. | Fixed glazing | Each | 89 | 89 | 89 | 95 | 95 | 95 | 100 | 120.57 | 100 |  | 95 | 95 | 95 | ODMT |  | 12 | 14.47 | 135.04 | 110 | 25.04
i. | Louvered blade | Each | 23 | 23 | 23 | 25 | 25 | 25 | 27 | 34.65 | 27 |  | 25 | 25 | 25 | ODMT |  | 12 | 4.16 | 38.81 | 29 | 9.81
j. | Side hung door/PC | Each | 348 | 348 | 348 | 372 | 372 | 372 | 380 | 465.87 | 380 |  | 372 | 372 | 372 | ODMT |  | 12 | 55.9 | 521.77 | 418 | 103.77
k. | Door luck /PC | Each | 313 | 313 | 313 | 335 | 335 | 335 | 340 | 423.88 | 340 |  | 335 | 335 | 335 | ODMT |  | 12 | 50.87 | 474.75 | 374 | 100.75
l. | Swing door shutter/PC | Each | 174 | 174 | 174 | 186 | 186 | 186 | 190 | 231.98 | 190 |  | 186 | 186 | 186 | ODMT |  | 12 | 27.84 | 259.82 | 209 | 50.82
m. | Floor spring (Godrej make) | Each | 2588 | 2588 | 2588 | 2769 | 2769 | 2769 | 2900 | 3579.24 | 2900 |  | 2769 | 2769 | 2769 | ODMT |  | 12 | 429.51 | 4008.75 | 3190 | 818.75
GASKET | [17 empty] | 12 | 0 | 0 |  | 0
a. | For shutter Po-153 | Mtr | 33 | 33 | 33 | 35 | 35 | 35 | 38 | 47.79 | 38 |  | 35 | 35 | 35 | ODMT |  | 12 | 5.73 | 53.52 | 41 | 12.52
b. | For beading Po-179 | Mtr | 43 | 43 | 43 | 46 | 46 | 46 | 50 | 63.27 | 50 |  | 46 | 46 | 46 | ODMT |  | 12 | 7.59 | 70.86 | 55 | 15.86
c. | For Sashbar Po-101 | Mtr | 95 | 95 | 95 | 102 | 102 | 102 | 105 | 130.21 | 105 |  | 102 | 102 | 102 | ODMT |  | 12 | 15.63 | 145.84 | 115 | 30.84
173 | Rate of 60 micron powder coating (Including labour Charges and material for powder coating ) for aluminium section. | Kg of aluminium | [6 empty] | 27 | 31.23 | 27 |  |  |  |  | ODMT |  | 18 | 5.62 | 36.85 | 29 | 7.85
174 | 12.5mm thick gypsum board of size 6'-0"x4'-0" | One Piece | [6 empty] | 350 | 398 | 350 |  |  |  |  | ODMT |  | 18 | 71.64 | 469.64 | 385 | 84.64
175 | Waste Plastic du y c eaned and shredded corformrng to the size passing 2 36mm stev€ and retaried on 600 micron se ve and | Per Kg | [7 empty] | 41.1 | [5 empty] | ODMT
NEW MISCELLANEOUS MATERIALS
176 | Epoxy Coating Providing fusion bonded epoxy coating not less than 175 microne thickness and upto 300 micron to reinforcement of all diameters as per IS 13620-1993 including testing of coating at plant. | 32mm | [7 empty] | 6851.09 | [5 empty] | ODMT
|  | 28mm | [7 empty] | 7991.45 | [5 empty] | ODMT
|  | 25mm | [7 empty] | 8344.47 | [5 empty] | ODMT
|  | 20mm | [7 empty] | 9817.07 | [5 empty] | ODMT
|  | 16mm | [7 empty] | 10916.77 | [5 empty] | ODMT
|  | 12mm | [7 empty] | 11387.79 | [5 empty] | ODMT
|  | 10mm | [7 empty] | 12437.32 | [5 empty] | ODMT
|  | 8mm | [7 empty] | 14838.31 | [5 empty] | ODMT
RATE OF LABOUR | [12 empty] | 2008 | 2009
UNSKILLED
1 | Male Mulia | 90 |  |  | Per Day | 70 | 90 | Per Day | 92.5 | 333 | Per Day | 90 | 70 | 90 | Per Day | ODMT | 094
2 | Female Mulia | 90 |  |  | Per Day | 70 | 90 | Per Day | 92.5 | 333 | Per Day |  | 70 | 90 | Per Day | ODMT | 094
3 | Survey Khalasi/Chainman | 90 |  |  | Per Day | 70 | 90 | Per Day | 92.5 | 333 | Per Day |  | 70 | 90 | Per Day | ODMT | 094
4 | Scavanger | 90 |  |  | Per Day | 70 | 90 | Per Day | 92.5 | 333 | Per Day |  | 70 | 90 | Per Day | ODMT | 094
SEMISKILLED
1 | Mulia working in water or ardous nature of work | 103 |  |  | Per Day | 80 | 103 | Per Day | 105.5 | 373 | Per Day | 103 | 80 | 103 | Per Day | ODMT | 093
2 | Night mulia or attendent working in flood and other emergent work | 103 |  |  | Per Day | 80 | 103 | Per Day | 105.5 | 373 | Per Day |  | 80 | 103 | Per Day | ODMT | 093
3 | Mulia for handling hot binder and tar boiler men | 103 |  |  | Per Day | 80 | 103 | Per Day | 105.5 | 373 | Per Day |  | 80 | 103 | Per Day | ODMT | 093
4 | Sangi Mulia | 103 |  |  | Per Day | 80 | 103 | Per Day | 105.5 | 373 | Per Day |  | 80 | 103 | Per Day | ODMT | 093
5 | Pile driving mate (Guide Man) | 103 |  |  | Per Day | 80 | 103 | Per Day | 105.5 | 373 | Per Day |  | 80 | 103 | Per Day | ODMT | 093
6 | Mate | 103 |  |  | Per Day | 80 | 103 | Per Day | 105.5 | 373 | Per Day |  | 80 | 103 | Per Day | ODMT | 093
7 | Helper to carpenter/ Blacksmith/ Painter/ Blaster/ Plumber/Electrician/Fitter/Welder | 103 |  |  | Per Day | 80 | 103 | Per Day | 105.5 | 373 | Per Day |  | 80 | 103 | Per Day | ODMT | 093
8 | Hammer man | 103 |  |  | Per Day | 80 | 103 | Per Day | 105.5 | 373 | Per Day |  | 80 | 103 | Per Day | ODMT | 093
9 | Thatcher/Gharami | 103 |  |  | Per Day | 80 | 103 | Per Day | 105.5 | 373 | Per Day |  | 80 | 103 | Per Day | ODMT | 093
10 | Tile turner | 103 |  |  | Per Day | 80 | 103 | Per Day | 105.5 | 373 | Per Day |  | 80 | 103 | Per Day | ODMT | 093
11 | Boatman | 103 |  |  | Per Day | 80 | 103 | Per Day | 105.5 | 373 | Per Day |  | 80 | 103 | Per Day | ODMT | 093
12 | Bhisti | 103 |  |  | Per Day | 80 | 103 | Per Day | 105.5 | 373 | Per Day |  | 80 | 103 | Per Day | ODMT | 093
13 | Well sinker | 103 |  |  | Per Day | 80 | 103 | Per Day | 105.5 | 373 | Per Day |  | 80 | 103 | Per Day | ODMT | 093
14 | Rod binder & Bender | 103 |  |  | Per Day | 80 | 103 | Per Day | 105.5 | 373 | Per Day |  | 80 | 103 | Per Day | ODMT | 093
15 | Cleaner/Sweeper | 103 |  |  | Per Day | 80 | 103 | Per Day | 105.5 | 373 | Per Day |  | 80 | 103 | Per Day | ODMT | 093
16 | Stone packer | 103 |  |  | Per Day | 80 | 103 | Per Day | 105.5 | 373 | Per Day |  | 80 | 103 | Per Day | ODMT | 093
17 | Pump helper | 103 |  |  | Per Day | 80 | 103 | Per Day | 105.5 | 373 | Per Day |  | 80 | 103 | Per Day | ODMT | 093
18 | Watchman (store)/Gurkha/Security Guard | 103 |  |  | Per Day | 80 | 103 | Per Day | 105.5 | 373 | Per Day |  | 80 | 103 | Per Day | ODMT | 093
19 | Bellow man | 103 |  |  | Per Day | 80 | 103 | Per Day | 105.5 | 373 | Per Day |  | 80 | 103 | Per Day | ODMT | 093
SKILLED
1 | Blaster ( Second class) | 116 |  |  | Per Day | 90 | 116 | Per Day | 118.5 | 423 | Per Day | 116 | 90 | 116 | Per Day | ODMT | 092
2 | Masson ( Second class) | 116 |  |  | Per Day | 90 | 116 | Per Day | 118.5 | 423 | Per Day |  | 90 | 116 | Per Day | ODMT | 092
3 | Blacksmith ( Second class) | 116 |  |  | Per Day | 90 | 116 | Per Day | 118.5 | 423 | Per Day |  | 90 | 116 | Per Day | ODMT | 092
4 | Carpenter( Second class) | 116 |  |  | Per Day | 90 | 116 | Per Day | 118.5 | 423 | Per Day |  | 90 | 116 | Per Day | ODMT | 092
5 | Fitter ( Second class) | 116 |  |  | Per Day | 90 | 116 | Per Day | 118.5 | 423 | Per Day |  | 90 | 116 | Per Day | ODMT | 092
6 | Painter/Polisher ( Second class) | 116 |  |  | Per Day | 90 | 116 | Per Day | 118.5 | 423 | Per Day |  | 90 | 116 | Per Day | ODMT | 092
7 | Welder ( Second class) | 116 |  |  | Per Day | 90 | 116 | Per Day | 118.5 | 423 | Per Day |  | 90 | 116 | Per Day | ODMT | 092
8 | Plumber ( Second class) | 116 |  |  | Per Day | 90 | 116 | Per Day | 118.5 | 423 | Per Day |  | 90 | 116 | Per Day | ODMT | 092
9 | Driller ( Second class) | 116 |  |  | Per Day | 90 | 116 | Per Day | 118.5 | 423 | Per Day |  | 90 | 116 | Per Day | ODMT | 092
10 | Stone dresser/Cutter ( Second Class ) | 116 |  |  | Per Day | 90 | 116 | Per Day | 118.5 | 423 | Per Day |  | 90 | 116 | Per Day | ODMT | 092
11 | Cobbler with tools ( Second Class ) | 116 |  |  | Per Day | 90 | 116 | Per Day | 118.5 | 423 | Per Day |  | 90 | 116 | Per Day | ODMT | 092
12 | Wireman/ Lift Operator/Diesel/Pump driver/ Telephone operator (Second Class) | 116 |  |  | Per Day | 90 | 116 | Per Day | 118.5 | 423 | Per Day |  | 90 | 116 | Per Day | ODMT | 092
13 | Boring Mistri/Pipe driver | 116 |  |  | Per Day | 90 | 116 | Per Day | 118.5 | 423 | Per Day |  | 90 | 116 | Per Day | ODMT | 092
14 | Electrician/ Rigger/ Line Man/ Telephone attendent. | 116 |  |  | Per Day | 90 | 116 | Per Day | 118.5 | 423 | Per Day |  | 90 | 116 | Per Day | ODMT | 092
15 | Gardener | 116 |  |  | Per Day | 90 | 116 | Per Day | 118.5 | 423 | Per Day |  | 90 | 116 | Per Day | ODMT | 092
16 | Amin | 116 |  |  | Per Day | 90 | 116 | Per Day | 118.5 | 423 | Per Day |  | 90 | 116 | Per Day | ODMT | 092
17 | Tracer | 116 |  |  | Per Day | 90 | 116 | Per Day | 118.5 | 423 | Per Day |  | 90 | 116 | Per Day | ODMT | 092
18 | Jr. progress recorder | 116 |  |  | Per Day | 90 | 116 | Per Day | 118.5 | 423 | Per Day |  | 90 | 116 | Per Day | ODMT | 092
19 | Store keeper Gr-II/ Store Asst./ Account clerk/ Clerk/ Typist/ Tool Keeper/ Time Keeper/ Munsi. | 116 |  |  | Per Day | 90 | 116 | Per Day | 118.5 | 423 | Per Day |  | 90 | 116 | Per Day | ODMT | 092
HIGHLY SKILLED
1 | Blaster ( Licensed ) | 129 |  |  | Per Day | 100 | 129 | Per Day | 131.5 | 483 | Per Day | 129 | 100 | 129 | Per Day | ODMT | 091
2 | Masson ( Special) | 129 |  |  | Per Day | 100 | 129 | Per Day | 131.5 | 483 | Per Day |  | 100 | 129 | Per Day | ODMT | 091
3 | Blacksmith ( Special) | 129 |  |  | Per Day | 100 | 129 | Per Day | 131.5 | 483 | Per Day |  | 100 | 129 | Per Day | ODMT | 091
4 | Carpenter( Special) | 129 |  |  | Per Day | 100 | 129 | Per Day | 131.5 | 483 | Per Day |  | 100 | 129 | Per Day | ODMT | 091
5 | Fitter ( Special) | 129 |  |  | Per Day | 100 | 129 | Per Day | 131.5 | 483 | Per Day |  | 100 | 129 | Per Day | ODMT | 091
6 | Painter/Polisher ( Special) | 129 |  |  | Per Day | 100 | 129 | Per Day | 131.5 | 483 | Per Day |  | 100 | 129 | Per Day | ODMT | 091
7 | Welder ( Special) | 129 |  |  | Per Day | 100 | 129 | Per Day | 131.5 | 483 | Per Day |  | 100 | 129 | Per Day | ODMT | 091
8 | Plumber ( Special) | 129 |  |  | Per Day | 100 | 129 | Per Day | 131.5 | 483 | Per Day |  | 100 | 129 | Per Day | ODMT | 091
9 | Driller ( Special) | 129 |  |  | Per Day | 100 | 129 | Per Day | 131.5 | 483 | Per Day |  | 100 | 129 | Per Day | ODMT | 091
10 | Stone dresser/Cutter ( Special ) | 129 |  |  | Per Day | 100 | 129 | Per Day | 131.5 | 483 | Per Day |  | 100 | 129 | Per Day | ODMT | 091
11 | Diver for well sinking in bridge (per shift of 4 hours) | 129 |  |  | Per Day | 100 | 129 | Per Day | 131.5 | 483 | Per Day |  | 100 | 129 | Per Day | ODMT | 091
12 | Electrician/ Air conditioned plant operator/ wire man/Lift operator/Diesel pump operator(Special) | 129 |  |  | Per Day | 100 | 129 | Per Day | 131.5 | 483 | Per Day |  | 100 | 129 | Per Day | ODMT | 091
13 | Jeep driver/ Tractor driver/Truck driver/ Dozer driver/ Roller driver/ Concrete mixture operator/Crane operator. | 129 |  |  | Per Day | 100 | 129 | Per Day | 131.5 | 483 | Per Day |  | 100 | 129 | Per Day | ODMT | 091
14 | Auto electrician | 129 |  |  | Per Day | 100 | 129 | Per Day | 131.5 | 483 | Per Day |  | 100 | 129 | Per Day | ODMT | 091
15 | Guiniting Machine operator | 129 |  |  | Per Day | 100 | 129 | Per Day | 131.5 | 483 | Per Day |  | 100 | 129 | Per Day | ODMT | 091
16 | Senior accoutant/Stenographer | 129 |  |  | Per Day | 100 | 129 | Per Day | 131.5 | 483 | Per Day |  | 100 | 129 | Per Day | ODMT | 091
17 | Superviser/Manager | 129 |  |  | Per Day | 100 | 129 | Per Day | 131.5 | 483 | Per Day |  | 100 | 129 | Per Day | ODMT | 091
18 | Testing Laboratory Assistant/Instrument Mechanic/Telephone Mechanic. | 129 |  |  | Per Day | 100 | 129 | Per Day | 131.5 | 483 | Per Day |  | 100 | 129 | Per Day | ODMT | 091
19 | Rigger and Cobber with Tools driver (Heavy Vehicle) | 129 |  |  | Per Day | 100 | 129 | Per Day | 131.5 | 483 | Per Day |  | 100 | 129 | Per Day | ODMT | 091
OTHERS | [13 empty] | 129 |  | ODMT | 091
1 | Boring Mistry ( special ) | 129 |  |  | Per Day | 100 | 129 | Per Day | 131.5 | 483 | Per Day |  | 100 | 129 | Per Day | ODMT | 091
2 | Winch Operator | 142 |  |  | Per Day | 110 | 142 | Per Day | 110 | 483 | Per Day |  | 110 | 142 | Per Day | ODMT | 091
3 | Well sinker ( Special 0 | 219 |  |  | Per Day | 170 | 219 | Per Day | 170 | 483 | Per Day |  | 170 | 219 | Per Day | ODMT | 091
4 | Helper to well Sinker | 103 |  |  | Per Day | 80 | 103 | Per Day | 80 | 423 | Per Day |  | 80 | 103 | Per Day | ODMT
5 | Computer programmer/Analyzer | 6450 |  |  | Per Month | 5000 | 6450 | Per Month | 5000 | 16493 | Per Month |  | 5000 | 6450 | Per Month | ODMT
6 | Computer operator | 5160 |  |  | Per Month | 4000 | 5160 | Per Month | 4000 | 12690 | Per Month |  | 4000 | 5160 | Per Month | ODMT
7 | Helpr to operator of heavy construction Mechineries | 4515 |  |  | Per Month | 3500 | 4515 | Per Month | 3500 | 11781 | Per Month |  | 3500 | 4515 | Per Month | ODMT
8 | Mechanic for Heavy construction | 5160 |  |  | Per Month | 4000 | 5160 | Per Month | 4000 | 14137 | Per Month |  | 4000 | 5160 | Per Month | ODMT
9 | Helper to Mechanic for heavy construction mechines | 3870 |  |  | Per Month | 3000 | 3870 | Per Month | 3000 | 11781 | Per Month |  | 3000 | 3870 | Per Month | ODMT
10 | Operator for heavy construction | 6450 |  |  | Per Month | 5000 | 6450 | Per Month | 5000 | 14137 | Per Month |  | 5000 | 6450 | Per Month | ODMT
11 | Junior Research Assistant ( Technical Assistant ) | 5160 |  |  | Per Month | 4000 | 5160 | Per Month | 4000 | 12690 | Per Month |  | 4000 | 5160 | Per Month | ODMT

## HIRE CHG OF MECH. (hidden)
HIRE CHARGES OF PLANTS AND MACHINERIES 2014
SL NO | DESCRIPTIONS |  | OUTPUT | USAGE RATE IN Rs. |  |  | 2011 | 2010 | 2009 | 2008 | 2007 | 2006
| MACHINE | ACTIVITY |  | UNIT | Rate | [9 empty] | GST% | GST Amount |  |  | GST% | GST%
1 | Dozer D-50-A 15 | Spreading | 200 Cum/Hour | Per Hour | 2834 | 1831 | 1831 | 1831 | 1592 | 1592 | 1592 | 1592 | ODMT |  | -35.4 | -1003 | 1831 | 1831 | 18 | 510.12
|  | Cutting | 100 Cum/Hour | Per Hour | [8 empty] | ODMT
|  | Cleaning | 150 Cum/Hour | Per Hour | [8 empty] | ODMT
2 | Dozer D-80-A 12 | Spreading | 300 Cum/Hour | Per Hour | 3898.96 | 2519 | 2519 | 2519 | 2190 | 2190 | 2190 | 2190 | ODMT |  | -35.4 | -1379.96 | 2519 | 2519 | 18 | 701.81
|  | Cutting | 150 Cum/Hour | Per Hour | [8 empty] | ODMT
|  | Cleaning | 250 Cum/Hour | Per Hour | [8 empty] | ODMT
3 | Motor Grader 3.35 meter blade | Clearing | 200 Cum/Hour | Per Hour | 2391.39 | 1545 | 1545 | 1545 | 1545 | 1545 | 1545 | 1545 | ODMT |  | -35.4 | -846.39 | 1545 | 1545 | 18 | 430.45
|  | Spreading | 200 Cum/Hour | Per Hour | [8 empty] | ODMT
|  | GSB | 50 Cum/Hour | Per Hour | [8 empty] | ODMT
|  | WMM | 50 Cum/Hour | Per Hour | [8 empty] | ODMT
4 | Tractor with ordinary Grader |  |  | Per Hour | 447.31 | 289 | 289 | 289 | 251 | 251 | 251 | 251 | ODMT |  | -35.3916 | -158.31 | 289 | 289 | 18 | 80.52
5 | Hydraulic excavator of 1Cum bucket | Soil Ordinary | 60 Cum/Hour | Per Hour | 1300.16 | 840 | 840 | 840 | 840 | 840 | 840 | 840 | ODMT |  | -35.4 | -460.16 | 840 | 840 | 18 | 234.03
|  | Soil Marshy | 60 Cum/Hour | Per Hour | [8 empty] | ODMT
|  | Soil Unsuitable | 60 Cum/Hour | Per Hour | [8 empty] | ODMT
6 | Hydraulic excavator of 2Cum bucket | Soil |  | Per Hour | 2891.34 | 1868 | 1868 | 1868 | 1766 | 1766 | 1766 | 1766 | ODMT |  | -35.4 | -1023.34 | 1868 | 1868 | 18 | 520.44
7 | Front end loader 1Cum bucket capacity | Soil loading | 60 Cum/Hour | Per Hour | 804.86 | 520 | 520 | 520 | 520 | 520 | 520 | 520 | ODMT |  | -35.4 | -284.86 | 520 | 520 | 18 | 0
|  | Aggregate loading | 25 Cum/Hour | Per Hour | [8 empty] | ODMT
8 | Tipper 5 Cum | Transportation of Soil,GSB,WMM,Hotmix etc. | 5.50 Cum | Per KM | 37.15 | 24 | 24 | 24 | 24 | 24 | 24 | 24 | ODMT |  | -35.4 | -13.15 | 24 | 24 | 18 | 6.69
|  |  |  | Per tonne KM | 3.86 | 2.5 | 2.5 | 2.5 | 2.5 | 2.5 | 2 | 2 | ODMT |  | -35.2 | -1.36 | 2.5 | 2.5 | 18 | 0.69
|  |  |  | Per Hour | 900.84 | 582 | 582 | 582 | 506 | 506 | 506 | 506 | ODMT |  | -35.4 | -318.84 | 582 | 582 | 18 | 162.15
9 | Vibratory roller 8-10 tonne | Earth/Soil | 100 Cum/Hour | Per Hour | 1538.54 | 994 | 994 | 994 | 994 | 994 | 994 | 994 | ODMT |  | -35.4 | -544.54 | 994 | 994 | 18 | 276.94
|  | GSB | 60 Cum/Hour | Per Hour | [8 empty] | ODMT
|  | WMM | 60 Cum/Hour | Per Hour | [8 empty] | ODMT
10 | Smooth wheeled roller 8-10 tonne | Soil Compaction | 70 Cum/Hour | Per Hour | 524.7 | 339 | 339 | 339 | 320 | 320 | 320 | 269 | ODMT | 001 | -35.4 | -185.7 | 339 | 339 | 18 | 94.45
|  | BM Compaction | 25 Cum/Hour | Per Hour | [8 empty] | ODMT
11 | Sheep foot Roller | Soil Compaction |  | Per Hour | 100.6 | 65 | 65 | 65 | 60 | 60 | 60 | 60 | ODMT |  | -35.4 | -35.6 | 65 | 65 | 18 | 18.11
12 | Truck mounted water tanker | Water transport | 6 KL | Per Hour | 900.84 | 582 | 582 | 582 | 506 | 506 | 506 | 506 | ODMT |  | -35.4 | -318.84 | 582 | 582 | 18 | 162.15
13 | Tractor | Pulling | 50 HP | Per Hour | 357.55 | 231 | 231 | 231 | 231 | 231 | 231 | 231 | ODMT |  | -35.4 | -126.55 | 231 | 231 | 18 | 64.36
14 | Rotavator | Mixing | 25 Cum/Hour | Per Hour | 16 | 11 | 11 | 11 | 11 | 11 | 11 | 11 | ODMT |  | -31.3 | -5 | 11 | 11 | 18 | 2.88
15 | Ripper | Scarifying | 60 Cum/Hour | Per Hour | 21 | 18 | 18 | 18 | 18 | 18 | 18 | 18 | ODMT |  | -14.3 | -3 | 18 | 18 | 18 | 3.78
16 | Air Compressor | General purpose | 170/250 CFM | Per Hour | 585 | 206 | 206 | 206 | 206 | 206 | 206 | 206 | ODMT |  | -64.8 | -379 | 206 | 206 | 18 | 105.3
17 | Diesel Compressor |  | 400 CFM | Per Hour | 1324.94 | 856 | 856 | 856 | 774 | 774 | 774 | 774 | ODMT |  | -35.4 | -468.94 | 856 | 856 | 18 | 238.49
18 | Diesel Compressor |  | 300 CFM | Per Hour | 1039.82 | 711 | 711 | 711 | 658 | 658 | 658 | 658 | ODMT |  | -31.6 | -328.82 | 711 | 711 | 18 | 187.17
19 | Electrical Compressor |  | 500 CFM | Per Hour | 769.26 | 497 | 497 | 497 | 432 | 432 | 432 | 432 | ODMT |  | -35.4 | -272.26 | 497 | 497 | 18 | 138.47
20 | Wet Mix Plant 60 TPH | Wet Mix | 25 Cum/Hour | Per Hour | 1400 | 777 | 777 | 777 | 777 | 777 | 777 | 777 | ODMT |  | -44.5 | -623 | 777 | 777 | 18 | 252
21 | Wet Mix Plant 75 TPH | Wet Mix | 34 Cum/Hour | Per Hour | 1700 | 1036 | 1036 | 1036 | 1036 | 1036 | 1036 | 1036 | ODMT |  | -39.1 | -664 | 1036 | 1036 | 18 | 306
22 | Mechanical Broom Hydraulic | Surface cleaning | 1250 Sqm/Hour | Per Hour | 356 | 230 | 230 | 230 | 230 | 230 | 230 | 230 | ODMT |  | -35.4 | -126 | 230 | 230 | 18 | 64.08
23 | Bitumen pressure distributor | Applying bitumen tack coat | 1750 Sqm/Hour | Per Hour | 1071.1 | 692 | 692 | 692 | 692 | 692 | 692 | 692 | ODMT |  | -35.4 | -379.1 | 692 | 692 | 18 | 192.8
24 | Emulsion pressure distributor | Applying emulsion tack coat | 1750 Sqm/Hour | Per Hour | 798.68 | 516 | 516 | 516 | 516 | 516 | 516 | 516 | ODMT |  | -35.4 | -282.68 | 516 | 516 | 18 | 143.76
25 | Hot Mix Plant-120 TPH | DBM/BM/SDC/Premix | 40 Cum/Hour | Per Hour | 23372.17 | 15100 | 15100 | 15100 | 15100 | 15100 | 15100 | 15100 | ODMT |  | -35.4 | -8272.17 | 15100 | 15100 | 18 | 4206.99
26 | Hot Mix Plant-100 TPH | DBM/BM/SDC/Premix | 30 Cum/Hour | Per Hour | 17284.56 | 11167 | 11167 | 11167 | 11167 | 11167 | 11167 | 11167 | ODMT |  | -35.4 | -6117.56 | 11167 | 11167 | 18 | 3111.22
27 | Hot Mix Plant-60 to 90 TPH | DBM/BM/SDC/Premix | 25 Cum/Hour | Per Hour | 13822.09 | 8930 | 8930 | 8930 | 8930 | 8930 | 8930 | 8930 | ODMT |  | -35.4 | -4892.09 | 8930 | 8930 | 18 | 2487.98
28 | Hot Mix Plant-40 to 60 TPH | DBM/BM/SDC/Premix | 17 Cum/Hour | Per Hour | 11066.95 | 7150 | 7150 | 7150 | 7150 | 7150 | 7150 | 7150 | ODMT |  | -35.4 | -3916.95 | 7150 | 7150 | 18 | 1992.05
29 | Hot Mix Plant-8 to 10 TPH | Premix | Cum/Hour | Per Hour | 1586.51 | 1025 | 1025 | 1025 | 1025 | 1025 | 1025 | 1025 | ODMT |  | -35.4 | -561.51 | 1025 | 1025 | 18 | 285.57
30 | Paver finisher Hydrostatic with sensor control 100 TPH | Paving of DBM/BM/SDC/Premix | 40 Cum/Hour | Per Hour | 1724.97 | 1725 | 1725 | 1725 | 1725 | 1725 | 1725 | 1725 | ODMT |  | 0 | 0.03 | 1725 | 1725 | 18 | 310.49
31 | Paver finisher Mechanical 100 TPH | Paving of WMM/PMC | 40 Cum/Hour | Per Hour | 1143.9 | 739 | 739 | 739 | 739 | 739 | 739 | 739 | ODMT |  | -35.4 | -404.9 | 739 | 739 | 18 | 205.9
|  | Paving of DLC | 30 Cum/Hour | Per Hour | [8 empty] | ODMT
32 | Paver finisher Mechanical | Paving of DLC | 75 Cum/Hour | Per Hour | 1816.61 | 1846 | 1846 | 1846 | 1846 | 1846 | 1846 | 1846 | ODMT |  | 1.6 | 29.39 | 1846 | 1846 | 18 | 326.99
33 | Hydraulic chips spreader | Surface dressing | 1500 Sqm/Hour | Per Hour | 1480.62 | 1700 | 1700 | 1700 | 1700 | 1700 | 1700 | 1700 | ODMT |  | 14.8 | 219.38 | 1700 | 1700 | 18 | 266.51
34 | Tandem road roller | Rolling of asphalt surface | 30 Cum/Hour | Per Hour | 1142.3 | 738 | 738 | 738 | 738 | 738 | 738 | 738 | ODMT |  | -35.4 | -404.3 | 738 | 738 | 18 | 205.61
35 | Pneumetic road roller | Rolling of asphalt surface | 25 Cum/Hour | Per Hour | 1026.27 | 802 | 802 | 802 | 802 | 802 | 802 | 802 | ODMT |  | -21.9 | -224.27 | 802 | 802 | 18 | 184.73
36 | Pot hole repair machine | Repair of pot holes | 4 Cum/Hour | Per Hour | 632.92 | 585 | 585 | 585 | 585 | 585 | 585 | 585 | ODMT |  | -7.6 | -47.92 | 585 | 585 | 18 | 113.93
37 | Bitumen boiler oil fired | Bitumen spraying | 1500 Litre | Per Hour | 198.11 | 128 | 128 | 128 | 128 | 128 | 128 | 128 | ODMT |  | -35.4 | -70.11 | 128 | 128 | 18 | 35.66
38 | Tar boiler | Bitumen spraying |  | Per Hour | 114.54 | 74 | 74 | 74 | 74 | 74 | 74 | 74 | ODMT |  | -35.4 | -40.54 | 74 | 74 | 18 | 20.62
39 | GSB Plant 50 Cum | Producing GSB | 40 Cum/Hour | Per Hour | 1037.04 | 670 | 670 | 670 | 670 | 670 | 670 | 670 | ODMT |  | -35.4 | -367.04 | 670 | 670 | 18 | 186.67
40 | Mastic cooker | Mastic wearing coat | 1 tonne | Per Hour | 2454.85 | 1586 | 1586 | 1586 | 1442 | 1442 | 1442 | 1442 | ODMT |  | -35.4 | -868.85 | 1586 | 1586 | 18 | 441.87
41 | Batching & Mixing Plant 15-20 Cum | Concrete Mixing | 13 Cum/Hour | Per Hour | 1836.25 | 1200 | 1200 | 1200 | 1200 | 1200 | 1200 | 1200 | ODMT |  | -34.6 | -636.25 | 1200 | 1200 | 18 | 330.53
42 | Batching & Mixing Plant 30 Cum | Concrete Mixing | 20 Cum/Hour | Per Hour | 2144.23 | 1440 | 1440 | 1440 | 1440 | 1440 | 1440 | 1440 | ODMT |  | -32.8 | -704.23 | 1440 | 1440 | 18 | 385.96
43 | Batching & Mixing Plant 112.50 Cum | Concrete Mixing | 75 Cum/Hour | Per Hour | 3421.29 | 2760 | 2760 | 2760 | 2760 | 2760 | 2760 | 2760 | ODMT |  | -19.3 | -661.29 | 2760 | 2760 | 18 | 615.83
44 | Batching & Mixing Plant 262.50 Cum | Concrete Mixing | 175 Cum/Hour | Per Hour | 8791.61 | 5160 | 5160 | 5160 | 5160 | 5160 | 5160 | 5160 | ODMT |  | -41.3 | -3631.61 | 5160 | 5160 | 18 | 1582.49
45 | Transit Mixer | Transportation of concrete mix to site | 4.5 Cum/Hour | Per Hour | 928.64 | 600 | 600 | 600 | 600 | 600 | 600 | 600 | ODMT |  | -35.4 | -328.64 | 600 | 600 | 18 | 167.16
|  |  | 3 Cum/Hour | Per Hour | 851.25 | 550 | 550 | 550 | 550 | 550 | 550 | 550 | ODMT |  | -35.4 | -301.25 | 550 | 550 | 18 | 153.23
46 | Grout Pump |  |  | Per Hour | 500 | 65 | 65 | 65 | 62 | 62 | 62 | 62 | ODMT |  | -87 | -435 | 65 | 65 | 18 | 90
47 | Concrete pump of 45 & 30 Cum | Pumping concrete | 33 Cum/Hour, 22Cum/Hour | Per Hour | 1278 | 165 | 165 | 165 | 165 | 165 | 165 | 165 | ODMT |  | -87.1 | -1113 | 165 | 165 | 18 | 230.04
48 | Pump with 5HP Diesel engine | Pumping water |  | Per Hour | 200.7 | 59 | 59 | 59 | 58 | 58 | 58 | 58 | ODMT | 002 | -70.6 | -141.7 | 59 | 59 | 18 | 36.13
49 | Pump with 10HP Diesel engine | Pumping water |  | Per Hour | 295.39 | 108 | 108 | 108 | 98 | 98 | 98 | 98 | ODMT | 002 | -63.4 | -187.39 | 108 | 108 | 18 | 53.17
50 | Pump with 20HP Diesel engine | Pumping water |  | Per Hour | 480 | 166 | 166 | 166 | 152 | 152 | 152 | 152 | ODMT | 002 | -65.4 | -314 | 166 | 166 | 18 | 86.4
51 | Pump with 40HP Diesel engine | Pumping water |  | Per Hour | 720 | 278 | 278 | 278 | 255 | 255 | 255 | 255 | ODMT | 002 | -61.4 | -442 | 278 | 278 | 18 | 129.6
52 | Pump with 40HP Electrcal |  |  | Per Hour | 580 | 149 | 149 | 149 | 145 | 145 | 145 | 145 | ODMT | 002 | -74.3 | -431 | 149 | 149 | 18 | 104.4
53 | Pump with 50HP Electrcal |  |  | Per Hour | 630 | 182 | 182 | 182 | 179 | 179 | 179 | 179 | ODMT | 002 | -71.1 | -448 | 182 | 182 | 18 | 113.4
54 | Cranes 80 tonnes | Lifting Purpose |  | Per Hour | 1276.95 | 825 | 825 | 825 | 825 | 825 | 825 | 825 | ODMT |  | -35.4 | -451.95 | 825 | 825 | 18 | 229.85
55 | Cranes 35 tonnes | Lifting Purpose |  | Per Hour | 1051.3 | 550 | 550 | 550 | 550 | 550 | 550 | 550 | ODMT |  | -47.7 | -501.3 | 550 | 550 | 18 | 189.23
56 | Cranes 3 tonnes | Lifting Purpose |  | Per Hour | 560 | 230 | 230 | 230 | 230 | 230 | 230 | 230 | ODMT |  | -58.9 | -330 | 230 | 230 | 18 | 100.8
57 | Crawler mounted crane(18T) | Lifting Purpose |  | Per Hour | 2065.94 | 1717 | 1717 | 1717 | 1660 | 1660 | 1660 | 1660 | ODMT |  | -16.9 | -348.94 | 1717 | 1717 | 18 | 371.87
58 | Tower Crane | Lifting Purpose |  | Per Hour | 837.12 | 551 | 551 | 551 | 501 | 501 | 501 | 501 | ODMT |  | -34.2 | -286.12 | 551 | 551 | 18 | 150.68
59 | Welding transformer | Welding |  | Per Hour | 160 | 81 | 81 | 81 | 79 | 79 | 79 | 79 | ODMT |  | -49.4 | -79 | 81 | 81 | 18 | 28.8
60 | Gunneting machine with out compressor |  |  | Per Hour | 180 | 91 | 91 | 91 | 91 | 91 | 91 | 91 | ODMT |  | -49.4 | -89 | 91 | 91 | 18 | 32.4
61 | Mechanical winch (10T) |  |  | Per Hour | 208.52 | 224 | 224 | 224 | 224 | 224 | 224 | 224 | ODMT |  | 7.4 | 15.48 | 224 | 224 | 18 | 37.53
62 | Power winch (40HP) |  |  | Per Hour | 600 | 220 | 220 | 220 | 220 | 220 | 220 | 220 | ODMT |  | -63.3 | -380 | 220 | 220 | 18 | 108
63 | Concrete bucket | For pouring concrete | 1Cum | Per Hour | 60 | 10 | 10 | 10 | 10 | 10 | 10 | 10 | ODMT |  | -83.3 | -50 | 10 | 10 | 18 | 10.8
64 | Kerb casting machine | Kerb making | 80 RM/Hour | Per Hour | 309.55 | 200 | 200 | 200 | 200 | 200 | 200 | 200 | ODMT |  | -35.4 | -109.55 | 200 | 200 | 18 | 55.72
65 | Concrete mixer (a)04/0.28 Cum | Concrete Mixing | 2.50Cum/Hour | Per Hour | 229.55 | 177 | 177 | 177 | 161 | 161 | 161 | 161 | ODMT | 004 | -22.9 | -52.55 | 177 | 177 | 18 | 41.32
| (b)01 Cum |  | 7.50Cum/Hour | Per Hour | [8 empty] | ODMT
66 | Vibrator (3HP Diesel) | Compacting concrete |  | Per Hour | 153.23 | 106 | 106 | 106 | 95 | 95 | 95 | 95 | ODMT | 003 | -30.8 | -47.23 | 106 | 106 | 18 | 27.58
67 | Pilling rig with bantonite pump | 0.75m dia to 1.20m dia Boring attachment | 2 to 3 RM/Hour | Per Hour | 4369.18 | 3525 | 3525 | 3525 | 3525 | 3525 | 3525 | 3525 | ODMT |  | -19.3 | -844.18 | 3525 | 3525 | 18 | 786.45
68 | Concrete paver finisher with 40HP motor | Paving of concrete surface | 20 Cum/Hour | Per Hour | 2863.48 | 1850 | 1850 | 1850 | 1850 | 1850 | 1850 | 1850 | ODMT |  | -35.4 | -1013.48 | 1850 | 1850 | 18 | 515.43
69 | Integrated stone crusher | Crushing of spalls | 100 TPH | Per Hour | 8280.58 | 5590 | 5590 | 5590 | 5590 | 5590 | 5590 | 5590 | ODMT |  | -32.5 | -2690.58 | 5590 | 5590 | 18 | 1490.5
|  | Crushing of spalls | 200 TPH | Per Hour | 16561.16 | 11760 | 11760 | 11760 | 11760 | 11760 | 11760 | 11760 | ODMT |  | -29 | -4801.16 | 11760 | 11760 | 18 | 2981.01
70 | Stone crusher (Electrical) | Crushing of spalls |  | Per Hour | 400 | 184 | 184 | 184 | 176 | 176 | 176 | 176 | ODMT |  | -54 | -216 | 184 | 184 | 18 | 72
71 | Crushing & Processing plant (electrical) |  |  | Per Hour | 436.17 | 235 | 235 | 235 | 228 | 228 | 228 | 228 | ODMT |  | -46.1 | -201.17 | 235 | 235 | 18 | 78.51
72 | Concrete paver finisher with 40HP motor | Paving of concrete surface | 175 Cum/Hour | Per Hour | 25056.2 | 16188 | 16188 | 16188 | 16188 | 16188 | 16188 | 16188 | ODMT |  | -35.4 | -8868.2 | 16188 | 16188 | 18 | 4510.12
73 | Prestressing jack with pump & Access | Stressing of steel wires /stands |  | Per Hour | 360 | 83 | 83 | 83 | 83 | 83 | 83 | 83 | ODMT |  | -76.9 | -277 | 83 | 83 | 18 | 64.8
74 | Generator 100 KVA | Generation of electric energy | 100 KVA | Per Hour | 1052.42 | 450 | 450 | 450 | 450 | 450 | 450 | 450 | ODMT | 005 | -57.2 | -602.42 | 450 | 450 | 18 | 189.44
75 | Generator 250 KVA | Generation of electric energy | 100 KVA | Per Hour | 1600 | 1125 | 1125 | 1125 | 1125 | 1125 | 1125 | 1125 | ODMT | 005 | -29.7 | -475 | 1125 | 1125 | 18 | 288
76 | Generator 33 KVA | Generation of electric energy | 50 KVA | Per Hour | 700 | 240 | 240 | 240 | 240 | 240 | 240 | 240 | ODMT | 005 | -65.7 | -460 | 240 | 240 | 18 | 126
77 | Generator 40 KVA | Generation of electric energy | KVA | Per Hour | 780 | 425 | 425 | 425 | 386 | 386 | 386.48 | 386.48 | ODMT | 005 | -45.5 | -355 | 425 | 425 | 18 | 140.4
78 | Generator 125 KVA | Generation of electric energy | KVA | Per Hour | 1341.16 | 905 | 905 | 905 | 823 | 823 | 823 | 823 | ODMT | 005 | -32.5 | -436.16 | 905 | 905 | 18 | 241.41
79 | Pneumatic sinking plant | Pneumatic sinking of wells | 1.50 to 2.00 Cum/ Hour | Per Hour | 3800 | 2690 | 2690 | 2690 | 2690 | 2690 | 2690 | 2690 | ODMT |  | -29.2 | -1110 | 2690 | 2690 | 18 | 684
80 | Truck 5.50 Cum per 10 tonnes | Material transport | 4.50 Cum | Per KM | 30.95 | 20 | 20 | 20 | 20 | 20 | 20 | 20 | ODMT |  | -35.4 | -10.95 | 20 | 20 | 18 | 5.57
|  |  |  | Per tonne KM | 3.1 | 2 | 2 | 2 | 2 | 2 | 2 | 2 | ODMT |  | -35.5 | -1.1 | 2 | 2 | 18 | 0.56
|  |  |  | Per Hour | 867.19 | 557 | 557 | 557 | 506 | 506 | 506 | 506 | ODMT |  | -35.8 | -310.19 | 557 | 557 | 18 | 156.09
81 | Road marking machine | Road marking | 100 Sqm/Hour | Per Hour | 300 | 60 | 60 | 60 | 60 | 60 | 60 | 60 | ODMT |  | -80 | -240 | 60 | 60 | 18 | 54
82 | Mobile slurry seal equipment | Mixing and laying slurry seal | 2700 Sqm/Hour | Per Hour | 960 | 650 | 650 | 650 | 650 | 650 | 650 | 650 | ODMT |  | -32.3 | -310 | 650 | 650 | 18 | 172.8
83 | Wagon drill |  |  | Per Hour | 1250.18 | 128 | 128 | 128 | 128 | 128 | 128 | 128 | ODMT |  | -89.8 | -1122.18 | 128 | 128 | 18 | 225.03
84 | Dimond drill |  |  | Per Hour | 500 | 338 | 338 | 338 | 338 | 338 | 338 | 338 | ODMT |  | -32.4 | -162 | 338 | 338 | 18 | 90
85 | Inwell rings |  |  | Per Hour | 160 | 72 | 72 | 72 | 72 | 72 | 72 | 72 | ODMT |  | -55 | -88 | 72 | 72 | 18 | 28.8
86 | Jack hammer |  |  | Per Hour | 47.61 | 9 | 9 | 9 | 8 | 8 | 8 | 8 | ODMT |  | -81.1 | -38.61 | 9 | 9 | 18 | 8.57
87 | Pneumatic rammer |  |  | Per Hour | 66.19 | 13 | 13 | 13 | 13 | 13 | 13 | 13 | ODMT |  | -80.4 | -53.19 | 13 | 13 | 18 | 11.91
88 | Pusher leg |  |  | Per Hour | 18.6 | 5 | 5 | 5 | 5 | 5 | 5 | 5 | ODMT |  | -73.1 | -13.6 | 5 | 5 | 18 | 3.35

## Detail Estimate (hidden)
DETAIL ESTIMATE | [11 empty] | NON NREGS |  |  |  | NREGS
Sl No | Description of Items | Nos |  | Length in Mtr | Width in Mtr | Depth in Mtr | Quantity |  | Rate |  | Amount | Detail EST | #REF! |  | #REF! | #REF! |  | 0
[12 empty] | Abstract Est | #REF! |  |  |  |  | 0
1 | 2 | 3 |  | 4 | 5 | 6 | 7 |  | 8 |  | 9 |  | #REF! |  |  |  | 136 | 41.4528
C to C lenth of 10" wall
| C/C Length Long wall | 3 |  |  | 0 | Mtr
|  |  |  | 34.675 | 0 | Mtr
|  |  |  | A | 0 | Mtr
| C/C Cross wall | 3 |  |  | 0 | Mtr
|  | 2 |  |  | 0 | Mtr
|  |  |  | 6.125 | 0 | Mtr
|  |  |  | B | 0 | Mtr
|  |  |  | A+B | 0 | Mtr
1 | Dismantling & removing RCC Columns / Beams / Slab including stacking the useful materials for reuse & removing the debris within 50m lead with cost of all labour etc. complete.
A | Ground Floor
|  |  |  | 3.5 | 4 | 0.15 | 0 | Cum
|  |  |  | 3.5 | 4 | 0.15 | 0 | Cum
|  |  |  | 3.5 | 4 | 0.15 | 0 | Cum
|  |  |  | 3.5 | 4 | 0.15 | 0 | Cum
|  |  |  | 3.5 | 4 | 0.15 | 0 | Cum
|  |  |  | 3.5 | 4 | 0.15 | 0 | Cum
[6 empty] | Total | 0 | Cum | 1116.9 | ./Cum | 0
B | First Floor
|  |  |  | 3.5 | 4 | 0.15 | 0 | Cum
|  |  |  | 3.5 | 4 | 0.15 | 0 | Cum
|  |  |  | 3.5 | 4 | 0.15 | 0 | Cum
|  |  |  | 3.5 | 4 | 0.15 | 0 | Cum
|  |  |  | 3.5 | 4 | 0.15 | 0 | Cum
|  |  |  | 3.5 | 4 | 0.15 | 0 | Cum
[6 empty] | Total | 0 | Cum | 1171.7 | ./Cum | 0
C | Second Floor
|  |  |  | 3.5 | 4 | 0.15 | 0 | Cum
|  |  |  | 3.5 | 4 | 0.15 | 0 | Cum
|  |  |  | 3.5 | 4 | 0.15 | 0 | Cum
|  |  |  | 3.5 | 4 | 0.15 | 0 | Cum
|  |  |  | 3.5 | 4 | 0.15 | 0 | Cum
|  |  |  | 3.5 | 4 | 0.15 | 0 | Cum
[6 empty] | Total | 0 | Cum | 1229.1 | ./Cum | 0
D | Third Floor
|  |  |  | 3.5 | 4 | 0.15 | 0 | Cum
|  |  |  | 3.5 | 4 | 0.15 | 0 | Cum
|  |  |  | 3.5 | 4 | 0.15 | 0 | Cum
|  |  |  | 3.5 | 4 | 0.15 | 0 | Cum
|  |  |  | 3.5 | 4 | 0.15 | 0 | Cum
|  |  |  | 3.5 | 4 | 0.15 | 0 | Cum
[6 empty] | Total | 0 | Cum | 1289.5 | ./Cum | 0
2 | Dismantling & removing Brick / Stone Masonry in C.M./L.M. including stacking the useful materials for reuse & removing the debris within 50m lead with cost of all labour etc. complete.
A | Ground Floor
|  |  |  | 3.5 | 4 | 0.15 | 0 | Cum
|  |  |  | 3.5 | 4 | 0.15 | 0 | Cum
|  |  |  | 3.5 | 4 | 0.15 | 0 | Cum
|  |  |  | 3.5 | 4 | 0.15 | 0 | Cum
|  |  |  | 3.5 | 4 | 0.15 | 0 | Cum
|  |  |  | 3.5 | 4 | 0.15 | 0 | Cum
[6 empty] | Total | 0 | Cum | 1056.9 | ./Cum | 0
B | First Floor
|  |  |  | 3.5 | 4 | 0.15 | 0 | Cum
|  |  |  | 3.5 | 4 | 0.15 | 0 | Cum
|  |  |  | 3.5 | 4 | 0.15 | 0 | Cum
|  |  |  | 3.5 | 4 | 0.15 | 0 | Cum
|  |  |  | 3.5 | 4 | 0.15 | 0 | Cum
|  |  |  | 3.5 | 4 | 0.15 | 0 | Cum
[6 empty] | Total | 0 | Cum | 1108.8 | ./Cum | 0
C | Second Floor
|  |  |  | 3.5 | 4 | 0.15 | 0 | Cum
|  |  |  | 3.5 | 4 | 0.15 | 0 | Cum
|  |  |  | 3.5 | 4 | 0.15 | 0 | Cum
|  |  |  | 3.5 | 4 | 0.15 | 0 | Cum
|  |  |  | 3.5 | 4 | 0.15 | 0 | Cum
|  |  |  | 3.5 | 4 | 0.15 | 0 | Cum
[6 empty] | Total | 0 | Cum | 1163.2 | ./Cum | 0
D | Third Floor
|  |  |  | 3.5 | 4 | 0.15 | 0 | Cum
|  |  |  | 3.5 | 4 | 0.15 | 0 | Cum
|  |  |  | 3.5 | 4 | 0.15 | 0 | Cum
|  |  |  | 3.5 | 4 | 0.15 | 0 | Cum
|  |  |  | 3.5 | 4 | 0.15 | 0 | Cum
|  |  |  | 3.5 | 4 | 0.15 | 0 | Cum
[6 empty] | Total | 0 | Cum | 1220.3 | ./Cum | 0
3 | Dismantling & removing 2.5cm thick A.S. Flooring including stacking the useful materials for reuse & removing the debris within 50m lead with cost of all labour etc. complete.
A | Ground Floor
|  |  |  | 3.5 | 4 | 0.15 | 0 | Cum
|  |  |  | 3.5 | 4 | 0.15 | 0 | Cum
|  |  |  | 3.5 | 4 | 0.15 | 0 | Cum
|  |  |  | 3.5 | 4 | 0.15 | 0 | Cum
|  |  |  | 3.5 | 4 | 0.15 | 0 | Cum
|  |  |  | 3.5 | 4 | 0.15 | 0 | Cum
[6 empty] | Total | 0 | Cum | 75.7 | ./Sqm | 0
B | First Floor
|  |  |  | 3.5 | 4 | 0.15 | 0 | Cum
|  |  |  | 3.5 | 4 | 0.15 | 0 | Cum
|  |  |  | 3.5 | 4 | 0.15 | 0 | Cum
|  |  |  | 3.5 | 4 | 0.15 | 0 | Cum
|  |  |  | 3.5 | 4 | 0.15 | 0 | Cum
|  |  |  | 3.5 | 4 | 0.15 | 0 | Cum
[6 empty] | Total | 0 | Cum | 79.4 | ./Sqm | 0
C | Second Floor
|  |  |  | 3.5 | 4 | 0.15 | 0 | Cum
|  |  |  | 3.5 | 4 | 0.15 | 0 | Cum
|  |  |  | 3.5 | 4 | 0.15 | 0 | Cum
|  |  |  | 3.5 | 4 | 0.15 | 0 | Cum
|  |  |  | 3.5 | 4 | 0.15 | 0 | Cum
|  |  |  | 3.5 | 4 | 0.15 | 0 | Cum
[6 empty] | Total | 0 | Cum | 83.3 | ./Cum | 0
D | Third Floor
|  |  |  | 3.5 | 4 | 0.15 | 0 | Cum
|  |  |  | 3.5 | 4 | 0.15 | 0 | Cum
|  |  |  | 3.5 | 4 | 0.15 | 0 | Cum
|  |  |  | 3.5 | 4 | 0.15 | 0 | Cum
|  |  |  | 3.5 | 4 | 0.15 | 0 | Cum
|  |  |  | 3.5 | 4 | 0.15 | 0 | Cum
[6 empty] | Total | 0 | Cum | 87.4 | ./Cum | 0
4 | Removing Old lime or cement plaster including raking out joints 12mm deep and removing the debris within 50m lead with cost of all labour etc. complete.
A | Ground Floor
|  |  |  | 3.5 | 4 | 0.15 | 0 | Cum
|  |  |  | 3.5 | 4 | 0.15 | 0 | Cum
|  |  |  | 3.5 | 4 | 0.15 | 0 | Cum
|  |  |  | 3.5 | 4 | 0.15 | 0 | Cum
|  |  |  | 3.5 | 4 | 0.15 | 0 | Cum
|  |  |  | 3.5 | 4 | 0.15 | 0 | Cum
[6 empty] | Total | 0 | Cum | 37.8 | ./Sqm | 0
B | First Floor
|  |  |  | 3.5 | 4 | 0.15 | 0 | Cum
|  |  |  | 3.5 | 4 | 0.15 | 0 | Cum
|  |  |  | 3.5 | 4 | 0.15 | 0 | Cum
|  |  |  | 3.5 | 4 | 0.15 | 0 | Cum
|  |  |  | 3.5 | 4 | 0.15 | 0 | Cum
|  |  |  | 3.5 | 4 | 0.15 | 0 | Cum
[6 empty] | Total | 0 | Cum | 39.7 | ./Sqm | 0
C | Second Floor
|  |  |  | 3.5 | 4 | 0.15 | 0 | Cum
|  |  |  | 3.5 | 4 | 0.15 | 0 | Cum
|  |  |  | 3.5 | 4 | 0.15 | 0 | Cum
|  |  |  | 3.5 | 4 | 0.15 | 0 | Cum
|  |  |  | 3.5 | 4 | 0.15 | 0 | Cum
|  |  |  | 3.5 | 4 | 0.15 | 0 | Cum
[6 empty] | Total | 0 | Cum | 41.6 | ./Cum | 0
D | Third Floor
|  |  |  | 3.5 | 4 | 0.15 | 0 | Cum
|  |  |  | 3.5 | 4 | 0.15 | 0 | Cum
|  |  |  | 3.5 | 4 | 0.15 | 0 | Cum
|  |  |  | 3.5 | 4 | 0.15 | 0 | Cum
|  |  |  | 3.5 | 4 | 0.15 | 0 | Cum
|  |  |  | 3.5 | 4 | 0.15 | 0 | Cum
[6 empty] | Total | 0 | Cum | 43.7 | ./Cum | 0
5 | Dismantling G.C.I. Sheet or A.C. Sheet roofing after carefully removing nuts & bolts including stacking the useful materials for reuse & removing the debris within 50m lead with cost of all labour etc. complete.
A | Ground Floor
|  |  |  | 3.5 | 4 | 0.15 | 0 | Cum
|  |  |  | 3.5 | 4 | 0.15 | 0 | Cum
|  |  |  | 3.5 | 4 | 0.15 | 0 | Cum
|  |  |  | 3.5 | 4 | 0.15 | 0 | Cum
|  |  |  | 3.5 | 4 | 0.15 | 0 | Cum
|  |  |  | 3.5 | 4 | 0.15 | 0 | Cum
[6 empty] | Total | 0 | Cum | 68.7 | ./Sqm | 0
B | First Floor
|  |  |  | 3.5 | 4 | 0.15 | 0 | Cum
|  |  |  | 3.5 | 4 | 0.15 | 0 | Cum
|  |  |  | 3.5 | 4 | 0.15 | 0 | Cum
|  |  |  | 3.5 | 4 | 0.15 | 0 | Cum
|  |  |  | 3.5 | 4 | 0.15 | 0 | Cum
|  |  |  | 3.5 | 4 | 0.15 | 0 | Cum
[6 empty] | Total | 0 | Cum | 72.1 | ./Sqm | 0
C | Second Floor
|  |  |  | 3.5 | 4 | 0.15 | 0 | Cum
|  |  |  | 3.5 | 4 | 0.15 | 0 | Cum
|  |  |  | 3.5 | 4 | 0.15 | 0 | Cum
|  |  |  | 3.5 | 4 | 0.15 | 0 | Cum
|  |  |  | 3.5 | 4 | 0.15 | 0 | Cum
|  |  |  | 3.5 | 4 | 0.15 | 0 | Cum
[6 empty] | Total | 0 | Cum | 75.6 | ./Cum | 0
D | Third Floor
|  |  |  | 3.5 | 4 | 0.15 | 0 | Cum
|  |  |  | 3.5 | 4 | 0.15 | 0 | Cum
|  |  |  | 3.5 | 4 | 0.15 | 0 | Cum
|  |  |  | 3.5 | 4 | 0.15 | 0 | Cum
|  |  |  | 3.5 | 4 | 0.15 | 0 | Cum
|  |  |  | 3.5 | 4 | 0.15 | 0 | Cum
[6 empty] | Total | 0 | Cum | 79.3 | ./Cum | 0
6 | Dismantling wrought and framed timber in roof frame work or floors after carefully removing nails, nuts & bolts including stacking the useful materials for reuse & removing the debris within 50m lead with cost of all labour etc. complete.
A | Ground Floor
|  |  |  | 3.5 | 4 | 0.15 | 0 | Cum
|  |  |  | 3.5 | 4 | 0.15 | 0 | Cum
|  |  |  | 3.5 | 4 | 0.15 | 0 | Cum
|  |  |  | 3.5 | 4 | 0.15 | 0 | Cum
|  |  |  | 3.5 | 4 | 0.15 | 0 | Cum
|  |  |  | 3.5 | 4 | 0.15 | 0 | Cum
[6 empty] | Total | 0 | Cum | 967.8 | ./Sqm | 0
B | First Floor
|  |  |  | 3.5 | 4 | 0.15 | 0 | Cum
|  |  |  | 3.5 | 4 | 0.15 | 0 | Cum
|  |  |  | 3.5 | 4 | 0.15 | 0 | Cum
|  |  |  | 3.5 | 4 | 0.15 | 0 | Cum
|  |  |  | 3.5 | 4 | 0.15 | 0 | Cum
|  |  |  | 3.5 | 4 | 0.15 | 0 | Cum
[6 empty] | Total | 0 | Cum | 1015.3 | ./Sqm | 0
C | Second Floor
|  |  |  | 3.5 | 4 | 0.15 | 0 | Cum
|  |  |  | 3.5 | 4 | 0.15 | 0 | Cum
|  |  |  | 3.5 | 4 | 0.15 | 0 | Cum
|  |  |  | 3.5 | 4 | 0.15 | 0 | Cum
|  |  |  | 3.5 | 4 | 0.15 | 0 | Cum
|  |  |  | 3.5 | 4 | 0.15 | 0 | Cum
[6 empty] | Total | 0 | Cum | 1065.1 | ./Cum | 0
D | Third Floor
|  |  |  | 3.5 | 4 | 0.15 | 0 | Cum
|  |  |  | 3.5 | 4 | 0.15 | 0 | Cum
|  |  |  | 3.5 | 4 | 0.15 | 0 | Cum
|  |  |  | 3.5 | 4 | 0.15 | 0 | Cum
|  |  |  | 3.5 | 4 | 0.15 | 0 | Cum
|  |  |  | 3.5 | 4 | 0.15 | 0 | Cum
[6 empty] | Total | 0 | Cum | 1117.4 | ./Cum | 0
7 | Dismantling & removing doors, windows & ventilators including removal of frame, hinges, fastening and stacking the useful materials for reuse & removing the debris within 50m lead with cost of all labour etc. complete.
A | Ground Floor
|  |  |  | 3.5 | 4 | 0.15 | 0 | Cum
|  |  |  | 3.5 | 4 | 0.15 | 0 | Cum
|  |  |  | 3.5 | 4 | 0.15 | 0 | Cum
|  |  |  | 3.5 | 4 | 0.15 | 0 | Cum
|  |  |  | 3.5 | 4 | 0.15 | 0 | Cum
|  |  |  | 3.5 | 4 | 0.15 | 0 | Cum
[6 empty] | Total | 0 | Cum | 301.9 | ./Sqm | 0
B | First Floor
|  |  |  | 3.5 | 4 | 0.15 | 0 | Cum
|  |  |  | 3.5 | 4 | 0.15 | 0 | Cum
|  |  |  | 3.5 | 4 | 0.15 | 0 | Cum
|  |  |  | 3.5 | 4 | 0.15 | 0 | Cum
|  |  |  | 3.5 | 4 | 0.15 | 0 | Cum
|  |  |  | 3.5 | 4 | 0.15 | 0 | Cum
[6 empty] | Total | 0 | Cum | 316.7 | ./Sqm | 0
C | Second Floor
|  |  |  | 3.5 | 4 | 0.15 | 0 | Cum
|  |  |  | 3.5 | 4 | 0.15 | 0 | Cum
|  |  |  | 3.5 | 4 | 0.15 | 0 | Cum
|  |  |  | 3.5 | 4 | 0.15 | 0 | Cum
|  |  |  | 3.5 | 4 | 0.15 | 0 | Cum
|  |  |  | 3.5 | 4 | 0.15 | 0 | Cum
[6 empty] | Total | 0 | Cum | 332.2 | ./Cum | 0
D | Third Floor
|  |  |  | 3.5 | 4 | 0.15 | 0 | Cum
|  |  |  | 3.5 | 4 | 0.15 | 0 | Cum
|  |  |  | 3.5 | 4 | 0.15 | 0 | Cum
|  |  |  | 3.5 | 4 | 0.15 | 0 | Cum
|  |  |  | 3.5 | 4 | 0.15 | 0 | Cum
|  |  |  | 3.5 | 4 | 0.15 | 0 | Cum
[6 empty] | Total | 0 | Cum | 348.5 | ./Cum | 0
8 | Dismantling & Removing 2.5cm thick grading concrete from roof slab including removing the debris within 50m lead with cost of all labour etc. complete.
A | Ground Floor
|  |  |  | 3.5 | 4 | 0.15 | 0 | Cum
|  |  |  | 3.5 | 4 | 0.15 | 0 | Cum
|  |  |  | 3.5 | 4 | 0.15 | 0 | Cum
|  |  |  | 3.5 | 4 | 0.15 | 0 | Cum
|  |  |  | 3.5 | 4 | 0.15 | 0 | Cum
|  |  |  | 3.5 | 4 | 0.15 | 0 | Cum
[6 empty] | Total | 0 | Cum | 85.1 | ./Sqm | 0
B | First Floor
|  |  |  | 3.5 | 4 | 0.15 | 0 | Cum
|  |  |  | 3.5 | 4 | 0.15 | 0 | Cum
|  |  |  | 3.5 | 4 | 0.15 | 0 | Cum
|  |  |  | 3.5 | 4 | 0.15 | 0 | Cum
|  |  |  | 3.5 | 4 | 0.15 | 0 | Cum
|  |  |  | 3.5 | 4 | 0.15 | 0 | Cum
[6 empty] | Total | 0 | Cum | 89.3 | ./Sqm | 0
C | Second Floor
|  |  |  | 3.5 | 4 | 0.15 | 0 | Cum
|  |  |  | 3.5 | 4 | 0.15 | 0 | Cum
|  |  |  | 3.5 | 4 | 0.15 | 0 | Cum
|  |  |  | 3.5 | 4 | 0.15 | 0 | Cum
|  |  |  | 3.5 | 4 | 0.15 | 0 | Cum
|  |  |  | 3.5 | 4 | 0.15 | 0 | Cum
[6 empty] | Total | 0 | Cum | 93.7 | ./Cum | 0
D | Third Floor
|  |  |  | 3.5 | 4 | 0.15 | 0 | Cum
|  |  |  | 3.5 | 4 | 0.15 | 0 | Cum
|  |  |  | 3.5 | 4 | 0.15 | 0 | Cum
|  |  |  | 3.5 | 4 | 0.15 | 0 | Cum
|  |  |  | 3.5 | 4 | 0.15 | 0 | Cum
|  |  |  | 3.5 | 4 | 0.15 | 0 | Cum
[6 empty] | Total | 0 | Cum | 98.3 | ./Cum | 0
9 | Removing grading plaster from roof slab including removing the debris within 50m lead with cost of all labour etc. complete.
A | Ground Floor
|  |  |  | 3.5 | 4 | 0.15 | 0 | Cum
|  |  |  | 3.5 | 4 | 0.15 | 0 | Cum
|  |  |  | 3.5 | 4 | 0.15 | 0 | Cum
|  |  |  | 3.5 | 4 | 0.15 | 0 | Cum
|  |  |  | 3.5 | 4 | 0.15 | 0 | Cum
|  |  |  | 3.5 | 4 | 0.15 | 0 | Cum
[6 empty] | Total | 0 | Cum | 58.7 | ./Sqm | 0
B | First Floor
|  |  |  | 3.5 | 4 | 0.15 | 0 | Cum
|  |  |  | 3.5 | 4 | 0.15 | 0 | Cum
|  |  |  | 3.5 | 4 | 0.15 | 0 | Cum
|  |  |  | 3.5 | 4 | 0.15 | 0 | Cum
|  |  |  | 3.5 | 4 | 0.15 | 0 | Cum
|  |  |  | 3.5 | 4 | 0.15 | 0 | Cum
[6 empty] | Total | 0 | Cum | 61.5 | ./Sqm | 0
C | Second Floor
|  |  |  | 3.5 | 4 | 0.15 | 0 | Cum
|  |  |  | 3.5 | 4 | 0.15 | 0 | Cum
|  |  |  | 3.5 | 4 | 0.15 | 0 | Cum
|  |  |  | 3.5 | 4 | 0.15 | 0 | Cum
|  |  |  | 3.5 | 4 | 0.15 | 0 | Cum
|  |  |  | 3.5 | 4 | 0.15 | 0 | Cum
[6 empty] | Total | 0 | Cum | 64.6 | ./Cum | 0
D | Third Floor
|  |  |  | 3.5 | 4 | 0.15 | 0 | Cum
|  |  |  | 3.5 | 4 | 0.15 | 0 | Cum
|  |  |  | 3.5 | 4 | 0.15 | 0 | Cum
|  |  |  | 3.5 | 4 | 0.15 | 0 | Cum
|  |  |  | 3.5 | 4 | 0.15 | 0 | Cum
|  |  |  | 3.5 | 4 | 0.15 | 0 | Cum
[6 empty] | Total | 0 | Cum | 67.7 | ./Cum | 0
10 | Dismantling & Removing cement concrete including stacking the useful materials for reuse and removing the debris within 50m lead with cost of all labour etc. complete.
A | Ground Floor
|  |  |  | 3.5 | 4 | 0.15 | 0 | Cum
|  |  |  | 3.5 | 4 | 0.15 | 0 | Cum
|  |  |  | 3.5 | 4 | 0.15 | 0 | Cum
|  |  |  | 3.5 | 4 | 0.15 | 0 | Cum
|  |  |  | 3.5 | 4 | 0.15 | 0 | Cum
|  |  |  | 3.5 | 4 | 0.15 | 0 | Cum
[6 empty] | Total | 0 | Cum | 563 | ./Sqm | 0
B | First Floor
|  |  |  | 3.5 | 4 | 0.15 | 0 | Cum
|  |  |  | 3.5 | 4 | 0.15 | 0 | Cum
|  |  |  | 3.5 | 4 | 0.15 | 0 | Cum
|  |  |  | 3.5 | 4 | 0.15 | 0 | Cum
|  |  |  | 3.5 | 4 | 0.15 | 0 | Cum
|  |  |  | 3.5 | 4 | 0.15 | 0 | Cum
[6 empty] | Total | 0 | Cum | 590.6 | ./Sqm | 0
C | Second Floor
|  |  |  | 3.5 | 4 | 0.15 | 0 | Cum
|  |  |  | 3.5 | 4 | 0.15 | 0 | Cum
|  |  |  | 3.5 | 4 | 0.15 | 0 | Cum
|  |  |  | 3.5 | 4 | 0.15 | 0 | Cum
|  |  |  | 3.5 | 4 | 0.15 | 0 | Cum
|  |  |  | 3.5 | 4 | 0.15 | 0 | Cum
[6 empty] | Total | 0 | Cum | 619.6 | ./Cum | 0
D | Third Floor
|  |  |  | 3.5 | 4 | 0.15 | 0 | Cum
|  |  |  | 3.5 | 4 | 0.15 | 0 | Cum
|  |  |  | 3.5 | 4 | 0.15 | 0 | Cum
|  |  |  | 3.5 | 4 | 0.15 | 0 | Cum
|  |  |  | 3.5 | 4 | 0.15 | 0 | Cum
|  |  |  | 3.5 | 4 | 0.15 | 0 | Cum
[6 empty] | Total | 0 | Cum | 650 | ./Cum | 0
11 | Dismantling & Removing RCC Chajja, Shelve, Fins including stacking the useful materials for reuse and removing the debris within 50m lead with cost of all labour etc. complete.
A | Ground Floor
|  |  |  | 3.5 | 4 | 0.15 | 0 | Cum
|  |  |  | 3.5 | 4 | 0.15 | 0 | Cum
|  |  |  | 3.5 | 4 | 0.15 | 0 | Cum
|  |  |  | 3.5 | 4 | 0.15 | 0 | Cum
|  |  |  | 3.5 | 4 | 0.15 | 0 | Cum
|  |  |  | 3.5 | 4 | 0.15 | 0 | Cum
[6 empty] | Total | 0 | Cum | 132.4 | ./Sqm | 0
B | First Floor
|  |  |  | 3.5 | 4 | 0.15 | 0 | Cum
|  |  |  | 3.5 | 4 | 0.15 | 0 | Cum
|  |  |  | 3.5 | 4 | 0.15 | 0 | Cum
|  |  |  | 3.5 | 4 | 0.15 | 0 | Cum
|  |  |  | 3.5 | 4 | 0.15 | 0 | Cum
|  |  |  | 3.5 | 4 | 0.15 | 0 | Cum
[6 empty] | Total | 0 | Cum | 138.9 | ./Sqm | 0
C | Second Floor
|  |  |  | 3.5 | 4 | 0.15 | 0 | Cum
|  |  |  | 3.5 | 4 | 0.15 | 0 | Cum
|  |  |  | 3.5 | 4 | 0.15 | 0 | Cum
|  |  |  | 3.5 | 4 | 0.15 | 0 | Cum
|  |  |  | 3.5 | 4 | 0.15 | 0 | Cum
|  |  |  | 3.5 | 4 | 0.15 | 0 | Cum
[6 empty] | Total | 0 | Cum | 145.7 | ./Cum | 0
D | Third Floor
|  |  |  | 3.5 | 4 | 0.15 | 0 | Cum
|  |  |  | 3.5 | 4 | 0.15 | 0 | Cum
|  |  |  | 3.5 | 4 | 0.15 | 0 | Cum
|  |  |  | 3.5 | 4 | 0.15 | 0 | Cum
|  |  |  | 3.5 | 4 | 0.15 | 0 | Cum
|  |  |  | 3.5 | 4 | 0.15 | 0 | Cum
[6 empty] | Total | 0 | Cum | 152.9 | ./Cum | 0
12 | Dismantling & Removing marble chips flooring including stacking the useful materials for reuse and removing the debris within 50m lead with cost of all labour etc. complete.
A | Ground Floor
|  |  |  | 3.5 | 4 | 0.15 | 0 | Cum
|  |  |  | 3.5 | 4 | 0.15 | 0 | Cum
|  |  |  | 3.5 | 4 | 0.15 | 0 | Cum
|  |  |  | 3.5 | 4 | 0.15 | 0 | Cum
|  |  |  | 3.5 | 4 | 0.15 | 0 | Cum
|  |  |  | 3.5 | 4 | 0.15 | 0 | Cum
[6 empty] | Total | 0 | Cum | 85.1 | ./Sqm | 0
B | First Floor
|  |  |  | 3.5 | 4 | 0.15 | 0 | Cum
|  |  |  | 3.5 | 4 | 0.15 | 0 | Cum
|  |  |  | 3.5 | 4 | 0.15 | 0 | Cum
|  |  |  | 3.5 | 4 | 0.15 | 0 | Cum
|  |  |  | 3.5 | 4 | 0.15 | 0 | Cum
|  |  |  | 3.5 | 4 | 0.15 | 0 | Cum
[6 empty] | Total | 0 | Cum | 89.3 | ./Sqm | 0
C | Second Floor
|  |  |  | 3.5 | 4 | 0.15 | 0 | Cum
|  |  |  | 3.5 | 4 | 0.15 | 0 | Cum
|  |  |  | 3.5 | 4 | 0.15 | 0 | Cum
|  |  |  | 3.5 | 4 | 0.15 | 0 | Cum
|  |  |  | 3.5 | 4 | 0.15 | 0 | Cum
|  |  |  | 3.5 | 4 | 0.15 | 0 | Cum
[6 empty] | Total | 0 | Cum | 93.7 | ./Cum | 0
D | Third Floor
|  |  |  | 3.5 | 4 | 0.15 | 0 | Cum
|  |  |  | 3.5 | 4 | 0.15 | 0 | Cum
|  |  |  | 3.5 | 4 | 0.15 | 0 | Cum
|  |  |  | 3.5 | 4 | 0.15 | 0 | Cum
|  |  |  | 3.5 | 4 | 0.15 | 0 | Cum
|  |  |  | 3.5 | 4 | 0.15 | 0 | Cum
[6 empty] | Total | 0 | Cum | 98.3 | ./Cum | 0
13 | Dismantling & Removing marble chips dadoos & skirting including stacking the useful materials for reuse and removing the debris within 50m lead with cost of all labour etc. complete.
A | Ground Floor
|  |  |  | 3.5 | 4 | 0.15 | 0 | Cum
|  |  |  | 3.5 | 4 | 0.15 | 0 | Cum
|  |  |  | 3.5 | 4 | 0.15 | 0 | Cum
|  |  |  | 3.5 | 4 | 0.15 | 0 | Cum
|  |  |  | 3.5 | 4 | 0.15 | 0 | Cum
|  |  |  | 3.5 | 4 | 0.15 | 0 | Cum
[6 empty] | Total | 0 | Cum | 41.6 | ./Sqm | 0
B | First Floor
|  |  |  | 3.5 | 4 | 0.15 | 0 | Cum
|  |  |  | 3.5 | 4 | 0.15 | 0 | Cum
|  |  |  | 3.5 | 4 | 0.15 | 0 | Cum
|  |  |  | 3.5 | 4 | 0.15 | 0 | Cum
|  |  |  | 3.5 | 4 | 0.15 | 0 | Cum
|  |  |  | 3.5 | 4 | 0.15 | 0 | Cum
[6 empty] | Total | 0 | Cum | 43.7 | ./Sqm | 0
C | Second Floor
|  |  |  | 3.5 | 4 | 0.15 | 0 | Cum
|  |  |  | 3.5 | 4 | 0.15 | 0 | Cum
|  |  |  | 3.5 | 4 | 0.15 | 0 | Cum
|  |  |  | 3.5 | 4 | 0.15 | 0 | Cum
|  |  |  | 3.5 | 4 | 0.15 | 0 | Cum
|  |  |  | 3.5 | 4 | 0.15 | 0 | Cum
[6 empty] | Total | 0 | Cum | 45.8 | ./Cum | 0
D | Third Floor
|  |  |  | 3.5 | 4 | 0.15 | 0 | Cum
|  |  |  | 3.5 | 4 | 0.15 | 0 | Cum
|  |  |  | 3.5 | 4 | 0.15 | 0 | Cum
|  |  |  | 3.5 | 4 | 0.15 | 0 | Cum
|  |  |  | 3.5 | 4 | 0.15 | 0 | Cum
|  |  |  | 3.5 | 4 | 0.15 | 0 | Cum
[6 empty] | Total | 0 | Cum | 48.1 | ./Cum | 0
14 | Dismantling & Removing old tile flooring including stacking the useful materials for reuse and removing the debris within 50m lead with cost of all labour etc. complete.
A | Ground Floor
|  |  |  | 3.5 | 4 | 0.15 | 0 | Cum
|  |  |  | 3.5 | 4 | 0.15 | 0 | Cum
|  |  |  | 3.5 | 4 | 0.15 | 0 | Cum
|  |  |  | 3.5 | 4 | 0.15 | 0 | Cum
|  |  |  | 3.5 | 4 | 0.15 | 0 | Cum
|  |  |  | 3.5 | 4 | 0.15 | 0 | Cum
[6 empty] | Total | 0 | Cum | 94.6 | ./Sqm | 0
B | First Floor
|  |  |  | 3.5 | 4 | 0.15 | 0 | Cum
|  |  |  | 3.5 | 4 | 0.15 | 0 | Cum
|  |  |  | 3.5 | 4 | 0.15 | 0 | Cum
|  |  |  | 3.5 | 4 | 0.15 | 0 | Cum
|  |  |  | 3.5 | 4 | 0.15 | 0 | Cum
|  |  |  | 3.5 | 4 | 0.15 | 0 | Cum
[6 empty] | Total | 0 | Cum | 99.2 | ./Sqm | 0
C | Second Floor
|  |  |  | 3.5 | 4 | 0.15 | 0 | Cum
|  |  |  | 3.5 | 4 | 0.15 | 0 | Cum
|  |  |  | 3.5 | 4 | 0.15 | 0 | Cum
|  |  |  | 3.5 | 4 | 0.15 | 0 | Cum
|  |  |  | 3.5 | 4 | 0.15 | 0 | Cum
|  |  |  | 3.5 | 4 | 0.15 | 0 | Cum
[6 empty] | Total | 0 | Cum | 104.1 | ./Cum | 0
D | Third Floor
|  |  |  | 3.5 | 4 | 0.15 | 0 | Cum
|  |  |  | 3.5 | 4 | 0.15 | 0 | Cum
|  |  |  | 3.5 | 4 | 0.15 | 0 | Cum
|  |  |  | 3.5 | 4 | 0.15 | 0 | Cum
|  |  |  | 3.5 | 4 | 0.15 | 0 | Cum
|  |  |  | 3.5 | 4 | 0.15 | 0 | Cum
[6 empty] | Total | 0 | Cum | 109.2 | ./Cum | 0
15 | Dismantling & Removing old tile cladding from walls including stacking the useful materials for reuse and removing the debris within 50m lead with cost of all labour etc. complete.
A | Ground Floor
|  |  |  | 3.5 | 4 | 0.15 | 0 | Cum
|  |  |  | 3.5 | 4 | 0.15 | 0 | Cum
|  |  |  | 3.5 | 4 | 0.15 | 0 | Cum
|  |  |  | 3.5 | 4 | 0.15 | 0 | Cum
|  |  |  | 3.5 | 4 | 0.15 | 0 | Cum
|  |  |  | 3.5 | 4 | 0.15 | 0 | Cum
[6 empty] | Total | 0 | Cum | 49.2 | ./Sqm | 0
B | First Floor
|  |  |  | 3.5 | 4 | 0.15 | 0 | Cum
|  |  |  | 3.5 | 4 | 0.15 | 0 | Cum
|  |  |  | 3.5 | 4 | 0.15 | 0 | Cum
|  |  |  | 3.5 | 4 | 0.15 | 0 | Cum
|  |  |  | 3.5 | 4 | 0.15 | 0 | Cum
|  |  |  | 3.5 | 4 | 0.15 | 0 | Cum
[6 empty] | Total | 0 | Cum | 51.6 | ./Sqm | 0
C | Second Floor
|  |  |  | 3.5 | 4 | 0.15 | 0 | Cum
|  |  |  | 3.5 | 4 | 0.15 | 0 | Cum
|  |  |  | 3.5 | 4 | 0.15 | 0 | Cum
|  |  |  | 3.5 | 4 | 0.15 | 0 | Cum
|  |  |  | 3.5 | 4 | 0.15 | 0 | Cum
|  |  |  | 3.5 | 4 | 0.15 | 0 | Cum
[6 empty] | Total | 0 | Cum | 54.1 | ./Cum | 0
D | Third Floor
|  |  |  | 3.5 | 4 | 0.15 | 0 | Cum
|  |  |  | 3.5 | 4 | 0.15 | 0 | Cum
|  |  |  | 3.5 | 4 | 0.15 | 0 | Cum
|  |  |  | 3.5 | 4 | 0.15 | 0 | Cum
|  |  |  | 3.5 | 4 | 0.15 | 0 | Cum
|  |  |  | 3.5 | 4 | 0.15 | 0 | Cum
[6 empty] | Total | 0 | Cum | 56.8 | ./Cum | 0
16 | Dismantling & Removing pan or single nuria or Mangalore tile roofing (Tiles only) including stacking the useful materials for reuse and removing the debris within 50m lead with cost of all labour etc. complete.
A | Ground Floor
|  |  |  | 3.5 | 4 | 0.15 | 0 | Cum
|  |  |  | 3.5 | 4 | 0.15 | 0 | Cum
|  |  |  | 3.5 | 4 | 0.15 | 0 | Cum
|  |  |  | 3.5 | 4 | 0.15 | 0 | Cum
|  |  |  | 3.5 | 4 | 0.15 | 0 | Cum
|  |  |  | 3.5 | 4 | 0.15 | 0 | Cum
[6 empty] | Total | 0 | Cum | 104.1 | ./Sqm | 0
B | First Floor
|  |  |  | 3.5 | 4 | 0.15 | 0 | Cum
|  |  |  | 3.5 | 4 | 0.15 | 0 | Cum
|  |  |  | 3.5 | 4 | 0.15 | 0 | Cum
|  |  |  | 3.5 | 4 | 0.15 | 0 | Cum
|  |  |  | 3.5 | 4 | 0.15 | 0 | Cum
|  |  |  | 3.5 | 4 | 0.15 | 0 | Cum
[6 empty] | Total | 0 | Cum | 109.2 | ./Sqm | 0
C | Second Floor
|  |  |  | 3.5 | 4 | 0.15 | 0 | Cum
|  |  |  | 3.5 | 4 | 0.15 | 0 | Cum
|  |  |  | 3.5 | 4 | 0.15 | 0 | Cum
|  |  |  | 3.5 | 4 | 0.15 | 0 | Cum
|  |  |  | 3.5 | 4 | 0.15 | 0 | Cum
|  |  |  | 3.5 | 4 | 0.15 | 0 | Cum
[6 empty] | Total | 0 | Cum | 114.5 | ./Cum | 0
D | Third Floor
|  |  |  | 3.5 | 4 | 0.15 | 0 | Cum
|  |  |  | 3.5 | 4 | 0.15 | 0 | Cum
|  |  |  | 3.5 | 4 | 0.15 | 0 | Cum
|  |  |  | 3.5 | 4 | 0.15 | 0 | Cum
|  |  |  | 3.5 | 4 | 0.15 | 0 | Cum
|  |  |  | 3.5 | 4 | 0.15 | 0 | Cum
[6 empty] | Total | 0 | Cum | 120.1 | ./Cum | 0
17 | Dismantling & Removing flat and pan tile roofing (Tiles only) including stacking the useful materials for reuse and removing the debris within 50m lead with cost of all labour etc. complete.
A | Ground Floor
|  |  |  | 3.5 | 4 | 0.15 | 0 | Cum
|  |  |  | 3.5 | 4 | 0.15 | 0 | Cum
|  |  |  | 3.5 | 4 | 0.15 | 0 | Cum
|  |  |  | 3.5 | 4 | 0.15 | 0 | Cum
|  |  |  | 3.5 | 4 | 0.15 | 0 | Cum
|  |  |  | 3.5 | 4 | 0.15 | 0 | Cum
[6 empty] | Total | 0 | Cum | 198.7 | ./Sqm | 0
B | First Floor
|  |  |  | 3.5 | 4 | 0.15 | 0 | Cum
|  |  |  | 3.5 | 4 | 0.15 | 0 | Cum
|  |  |  | 3.5 | 4 | 0.15 | 0 | Cum
|  |  |  | 3.5 | 4 | 0.15 | 0 | Cum
|  |  |  | 3.5 | 4 | 0.15 | 0 | Cum
|  |  |  | 3.5 | 4 | 0.15 | 0 | Cum
[6 empty] | Total | 0 | Cum | 208.4 | ./Sqm | 0
C | Second Floor
|  |  |  | 3.5 | 4 | 0.15 | 0 | Cum
|  |  |  | 3.5 | 4 | 0.15 | 0 | Cum
|  |  |  | 3.5 | 4 | 0.15 | 0 | Cum
|  |  |  | 3.5 | 4 | 0.15 | 0 | Cum
|  |  |  | 3.5 | 4 | 0.15 | 0 | Cum
|  |  |  | 3.5 | 4 | 0.15 | 0 | Cum
[6 empty] | Total | 0 | Cum | 218.6 | ./Cum | 0
D | Third Floor
|  |  |  | 3.5 | 4 | 0.15 | 0 | Cum
|  |  |  | 3.5 | 4 | 0.15 | 0 | Cum
|  |  |  | 3.5 | 4 | 0.15 | 0 | Cum
|  |  |  | 3.5 | 4 | 0.15 | 0 | Cum
|  |  |  | 3.5 | 4 | 0.15 | 0 | Cum
|  |  |  | 3.5 | 4 | 0.15 | 0 | Cum
[6 empty] | Total | 0 | Cum | 229.4 | ./Cum | 0
18 | Dismantling reepers under tiled roof ( Pan, flat or nuria tiles after careful removal of nails including stacking the useful materials for reuse and removing the debris within 50m lead with cost of all labour etc. complete.
A | Ground Floor
|  |  |  | 3.5 | 4 | 0.15 | 0 | Cum
|  |  |  | 3.5 | 4 | 0.15 | 0 | Cum
|  |  |  | 3.5 | 4 | 0.15 | 0 | Cum
|  |  |  | 3.5 | 4 | 0.15 | 0 | Cum
|  |  |  | 3.5 | 4 | 0.15 | 0 | Cum
|  |  |  | 3.5 | 4 | 0.15 | 0 | Cum
[6 empty] | Total | 0 | Cum | 63 | ./Sqm | 0
B | First Floor
|  |  |  | 3.5 | 4 | 0.15 | 0 | Cum
|  |  |  | 3.5 | 4 | 0.15 | 0 | Cum
|  |  |  | 3.5 | 4 | 0.15 | 0 | Cum
|  |  |  | 3.5 | 4 | 0.15 | 0 | Cum
|  |  |  | 3.5 | 4 | 0.15 | 0 | Cum
|  |  |  | 3.5 | 4 | 0.15 | 0 | Cum
[6 empty] | Total | 0 | Cum | 66.1 | ./Sqm | 0
C | Second Floor
|  |  |  | 3.5 | 4 | 0.15 | 0 | Cum
|  |  |  | 3.5 | 4 | 0.15 | 0 | Cum
|  |  |  | 3.5 | 4 | 0.15 | 0 | Cum
|  |  |  | 3.5 | 4 | 0.15 | 0 | Cum
|  |  |  | 3.5 | 4 | 0.15 | 0 | Cum
|  |  |  | 3.5 | 4 | 0.15 | 0 | Cum
[6 empty] | Total | 0 | Cum | 69.4 | ./Cum | 0
D | Third Floor
|  |  |  | 3.5 | 4 | 0.15 | 0 | Cum
|  |  |  | 3.5 | 4 | 0.15 | 0 | Cum
|  |  |  | 3.5 | 4 | 0.15 | 0 | Cum
|  |  |  | 3.5 | 4 | 0.15 | 0 | Cum
|  |  |  | 3.5 | 4 | 0.15 | 0 | Cum
|  |  |  | 3.5 | 4 | 0.15 | 0 | Cum
[6 empty] | Total | 0 | Cum | 72.8 | ./Cum | 0
19 | Dismantling and removing old tarfelt from roof slab, cleaning the surface,lowering and removing the debris within 50m lead etc complete as per specification and direction of Engineer-in-Charge.
A | Ground Floor
|  |  |  | 3.5 | 4 | 0.15 | 0 | Cum
|  |  |  | 3.5 | 4 | 0.15 | 0 | Cum
|  |  |  | 3.5 | 4 | 0.15 | 0 | Cum
|  |  |  | 3.5 | 4 | 0.15 | 0 | Cum
|  |  |  | 3.5 | 4 | 0.15 | 0 | Cum
|  |  |  | 3.5 | 4 | 0.15 | 0 | Cum
[6 empty] | Total | 0 | Cum | 66.2 | ./Sqm | 0
B | First Floor
|  |  |  | 3.5 | 4 | 0.15 | 0 | Cum
|  |  |  | 3.5 | 4 | 0.15 | 0 | Cum
|  |  |  | 3.5 | 4 | 0.15 | 0 | Cum
|  |  |  | 3.5 | 4 | 0.15 | 0 | Cum
|  |  |  | 3.5 | 4 | 0.15 | 0 | Cum
|  |  |  | 3.5 | 4 | 0.15 | 0 | Cum
[6 empty] | Total | 0 | Cum | 69.5 | ./Sqm | 0
C | Second Floor
|  |  |  | 3.5 | 4 | 0.15 | 0 | Cum
|  |  |  | 3.5 | 4 | 0.15 | 0 | Cum
|  |  |  | 3.5 | 4 | 0.15 | 0 | Cum
|  |  |  | 3.5 | 4 | 0.15 | 0 | Cum
|  |  |  | 3.5 | 4 | 0.15 | 0 | Cum
|  |  |  | 3.5 | 4 | 0.15 | 0 | Cum
[6 empty] | Total | 0 | Cum | 72.9 | ./Cum | 0
D | Third Floor
|  |  |  | 3.5 | 4 | 0.15 | 0 | Cum
|  |  |  | 3.5 | 4 | 0.15 | 0 | Cum
|  |  |  | 3.5 | 4 | 0.15 | 0 | Cum
|  |  |  | 3.5 | 4 | 0.15 | 0 | Cum
|  |  |  | 3.5 | 4 | 0.15 | 0 | Cum
|  |  |  | 3.5 | 4 | 0.15 | 0 | Cum
[6 empty] | Total | 0 | Cum | 76.5 | ./Cum | 0
20 | Scarping Plaster in Lime or Cement Mortar from Brick/ Stone Masonry including T&P, sorting the dismantled material, disposal of unserviceable material and stacking the serviceable material with all lifts and lead of 1000 metres etc complete as per specification and direction of Engineer-in-Charge.
A | Ground Floor
|  |  |  | 3.5 | 4 | 0.15 | 0 | Cum
|  |  |  | 3.5 | 4 | 0.15 | 0 | Cum
|  |  |  | 3.5 | 4 | 0.15 | 0 | Cum
|  |  |  | 3.5 | 4 | 0.15 | 0 | Cum
|  |  |  | 3.5 | 4 | 0.15 | 0 | Cum
|  |  |  | 3.5 | 4 | 0.15 | 0 | Cum
[6 empty] | Total | 0 | Cum | 15.6 | ./Sqm | 0
B | First Floor
|  |  |  | 3.5 | 4 | 0.15 | 0 | Cum
|  |  |  | 3.5 | 4 | 0.15 | 0 | Cum
|  |  |  | 3.5 | 4 | 0.15 | 0 | Cum
|  |  |  | 3.5 | 4 | 0.15 | 0 | Cum
|  |  |  | 3.5 | 4 | 0.15 | 0 | Cum
|  |  |  | 3.5 | 4 | 0.15 | 0 | Cum
[6 empty] | Total | 0 | Cum | 16.3 | ./Sqm | 0
C | Second Floor
|  |  |  | 3.5 | 4 | 0.15 | 0 | Cum
|  |  |  | 3.5 | 4 | 0.15 | 0 | Cum
|  |  |  | 3.5 | 4 | 0.15 | 0 | Cum
|  |  |  | 3.5 | 4 | 0.15 | 0 | Cum
|  |  |  | 3.5 | 4 | 0.15 | 0 | Cum
|  |  |  | 3.5 | 4 | 0.15 | 0 | Cum
[6 empty] | Total | 0 | Cum | 17 | ./Cum | 0
D | Third Floor
|  |  |  | 3.5 | 4 | 0.15 | 0 | Cum
|  |  |  | 3.5 | 4 | 0.15 | 0 | Cum
|  |  |  | 3.5 | 4 | 0.15 | 0 | Cum
|  |  |  | 3.5 | 4 | 0.15 | 0 | Cum
|  |  |  | 3.5 | 4 | 0.15 | 0 | Cum
|  |  |  | 3.5 | 4 | 0.15 | 0 | Cum
[6 empty] | Total | 0 | Cum | 17.8 | ./Cum | 0
21 | Scraping of Bricks dismantled from Brick Work in lime or cement mortar including T&P, sorting the dismantled material, disposal of unserviceable material and stacking the serviceable material with all lifts and lead of 1000 metres etc complete as per specification and direction of Engineer-in-Charge.
A | Ground Floor
|  |  |  | 3.5 | 4 | 0.15 | 0 | Cum
|  |  |  | 3.5 | 4 | 0.15 | 0 | Cum
|  |  |  | 3.5 | 4 | 0.15 | 0 | Cum
|  |  |  | 3.5 | 4 | 0.15 | 0 | Cum
|  |  |  | 3.5 | 4 | 0.15 | 0 | Cum
|  |  |  | 3.5 | 4 | 0.15 | 0 | Cum
[6 empty] | Total | 0 | Cum | 1.3 | ./Sqm | 0
B | First Floor
|  |  |  | 3.5 | 4 | 0.15 | 0 | Cum
|  |  |  | 3.5 | 4 | 0.15 | 0 | Cum
|  |  |  | 3.5 | 4 | 0.15 | 0 | Cum
|  |  |  | 3.5 | 4 | 0.15 | 0 | Cum
|  |  |  | 3.5 | 4 | 0.15 | 0 | Cum
|  |  |  | 3.5 | 4 | 0.15 | 0 | Cum
[6 empty] | Total | 0 | Cum | 1.3 | ./Sqm | 0
C | Second Floor
|  |  |  | 3.5 | 4 | 0.15 | 0 | Cum
|  |  |  | 3.5 | 4 | 0.15 | 0 | Cum
|  |  |  | 3.5 | 4 | 0.15 | 0 | Cum
|  |  |  | 3.5 | 4 | 0.15 | 0 | Cum
|  |  |  | 3.5 | 4 | 0.15 | 0 | Cum
|  |  |  | 3.5 | 4 | 0.15 | 0 | Cum
[6 empty] | Total | 0 | Cum | 1.4 | ./Cum | 0
D | Third Floor
|  |  |  | 3.5 | 4 | 0.15 | 0 | Cum
|  |  |  | 3.5 | 4 | 0.15 | 0 | Cum
|  |  |  | 3.5 | 4 | 0.15 | 0 | Cum
|  |  |  | 3.5 | 4 | 0.15 | 0 | Cum
|  |  |  | 3.5 | 4 | 0.15 | 0 | Cum
|  |  |  | 3.5 | 4 | 0.15 | 0 | Cum
[6 empty] | Total | 0 | Cum | 1.4 | ./Cum | 0
22 | Dismantling Wood Work wrought framed and fixed in frames of trusses upto a height of 5 m above plinth level including T&P and scaffolding wherever necessary, sorting the dismantled material, disposal of unserviceable material and stacking the serviceable material with all lifts and lead of 1000 metres etc complete as per specification and direction of Engineer-in-Charge.
A | Ground Floor
|  |  |  | 3.5 | 4 | 0.15 | 0 | Cum
|  |  |  | 3.5 | 4 | 0.15 | 0 | Cum
|  |  |  | 3.5 | 4 | 0.15 | 0 | Cum
|  |  |  | 3.5 | 4 | 0.15 | 0 | Cum
|  |  |  | 3.5 | 4 | 0.15 | 0 | Cum
|  |  |  | 3.5 | 4 | 0.15 | 0 | Cum
[6 empty] | Total | 0 | Cum | 545.7 | ./Sqm | 0
B | First Floor
|  |  |  | 3.5 | 4 | 0.15 | 0 | Cum
|  |  |  | 3.5 | 4 | 0.15 | 0 | Cum
|  |  |  | 3.5 | 4 | 0.15 | 0 | Cum
|  |  |  | 3.5 | 4 | 0.15 | 0 | Cum
|  |  |  | 3.5 | 4 | 0.15 | 0 | Cum
|  |  |  | 3.5 | 4 | 0.15 | 0 | Cum
[6 empty] | Total | 0 | Cum | 569.1 | ./Sqm | 0
C | Second Floor
|  |  |  | 3.5 | 4 | 0.15 | 0 | Cum
|  |  |  | 3.5 | 4 | 0.15 | 0 | Cum
|  |  |  | 3.5 | 4 | 0.15 | 0 | Cum
|  |  |  | 3.5 | 4 | 0.15 | 0 | Cum
|  |  |  | 3.5 | 4 | 0.15 | 0 | Cum
|  |  |  | 3.5 | 4 | 0.15 | 0 | Cum
[6 empty] | Total | 0 | Cum | 593.7 | ./Cum | 0
D | Third Floor
|  |  |  | 3.5 | 4 | 0.15 | 0 | Cum
|  |  |  | 3.5 | 4 | 0.15 | 0 | Cum
|  |  |  | 3.5 | 4 | 0.15 | 0 | Cum
|  |  |  | 3.5 | 4 | 0.15 | 0 | Cum
|  |  |  | 3.5 | 4 | 0.15 | 0 | Cum
|  |  |  | 3.5 | 4 | 0.15 | 0 | Cum
[6 empty] | Total | 0 | Cum | 619.5 | ./Cum | 0
1 | E/W in excavation of foundation trenches in hard soil including dressing of sides and levelling the bed complete as directed by the Engineer in charge.
A | Ground Floor
| Column C1 |  | 4 |  |  |  | 0 | Cum
| Column C2 |  | 14 |  |  |  | 0 | Cum
| Lang Wall |  | 3 |  |  |  | 0 | Cum
| Short Wall |  | 3 |  |  |  | 0 | Cum
|  |  | 2 |  |  |  | 0 | Cum
| Steps |  | 1 |  |  |  | 0 | Cum
| Deduct Column |  | 4 |  |  |  | 0 | Cum
|  |  | 14 |  |  |  | 0 | Cum
[7 empty] | 0 | Cum
[6 empty] | Total | 0 | Cum | 206.8 | ./Sqm | 0
24 | E/W in excavation of foundation trenches in hard soil including dressing of sides and levelling the bed complete as directed by the Engineer in charge.
I | NREGS PIT EXCAVATION
|  |  |  | 3.5 | 4 | 0.15 | 0 | Cum
|  |  |  | 3.5 | 4 | 0.15 | 0 | Cum
|  |  |  | 3.5 | 4 | 0.15 | 0 | Cum
|  |  |  | 3.5 | 4 | 0.15 | 0 | Cum
|  |  |  | 3.5 | 4 | 0.15 | 0 | Cum
|  |  |  | 3.5 | 4 | 0.15 | 0 | Cum
[6 empty] | Total | 0 | Cum | 248.7 | ./Cum | 0
II | NREGS FOUNDATION EXCAVATION
|  |  |  | 3.5 | 4 | 0.15 | 0 | Cum
|  |  |  | 3.5 | 4 | 0.15 | 0 | Cum
|  |  |  | 3.5 | 4 | 0.15 | 0 | Cum
|  |  |  | 3.5 | 4 | 0.15 | 0 | Cum
|  |  |  | 3.5 | 4 | 0.15 | 0 | Cum
|  |  |  | 3.5 | 4 | 0.15 | 0 | Cum
[6 empty] | Total | 0 | Cum | 298.4 | ./Cum | 0
25 | E/W in excavation of foundation trenches in ordinary soil including dressing of sides and levelling the bed complete as directed by the Engineer in charge.
|  |  |  | 3.5 | 4 | 0.15 | 0 | Cum
|  |  |  | 3.5 | 4 | 0.15 | 0 | Cum
|  |  |  | 3.5 | 4 | 0.15 | 0 | Cum
|  |  |  | 3.5 | 4 | 0.15 | 0 | Cum
|  |  |  | 3.5 | 4 | 0.15 | 0 | Cum
|  |  |  | 3.5 | 4 | 0.15 | 0 | Cum
[6 empty] | Total | 0 | Cum | 135.1 | ./Cum | 0
26 | E/W in excavation of foundation trenches in ordinary soil including dressing of sides and levelling the bed complete as directed by the Engineer in charge.
NREGS PIT EXCAVATION
|  |  |  | 3.5 | 4 | 0.15 | 0 | Cum
|  |  |  | 3.5 | 4 | 0.15 | 0 | Cum
|  |  |  | 3.5 | 4 | 0.15 | 0 | Cum
|  |  |  | 3.5 | 4 | 0.15 | 0 | Cum
|  |  |  | 3.5 | 4 | 0.15 | 0 | Cum
|  |  |  | 3.5 | 4 | 0.15 | 0 | Cum
[6 empty] | Total | 0 | Cum | 200.2 | ./Cum | 0
NREGS FOUNDATION EXCAVATION
|  |  |  | 3.5 | 4 | 0.15 | 0 | Cum
|  |  |  | 3.5 | 4 | 0.15 | 0 | Cum
|  |  |  | 3.5 | 4 | 0.15 | 0 | Cum
|  |  |  | 3.5 | 4 | 0.15 | 0 | Cum
|  |  |  | 3.5 | 4 | 0.15 | 0 | Cum
|  |  |  | 3.5 | 4 | 0.15 | 0 | Cum
[6 empty] | Total | 0 | Cum | 240.2 | ./Cum | 0
27 | E/W in excavation of foundation trenches in slushy soil including dressing of sides and levelling the bed complete as directed by the Engineer in charge.
|  |  |  | 3.5 | 4 | 0.15 | 0 | Cum
|  |  |  | 3.5 | 4 | 0.15 | 0 | Cum
|  |  |  | 3.5 | 4 | 0.15 | 0 | Cum
|  |  |  | 3.5 | 4 | 0.15 | 0 | Cum
|  |  |  | 3.5 | 4 | 0.15 | 0 | Cum
|  |  |  | 3.5 | 4 | 0.15 | 0 | Cum
[6 empty] | Total | 0 | Cum | 185.8 | ./Cum | 0
28 | E/W in excavation of foundation trenches in slushy soil including dressing of sides and levelling the bed complete as directed by the Engineer in charge.
NREGS PIT EXCAVATION
|  |  |  | 3.5 | 4 | 0.15 | 0 | Cum
|  |  |  | 3.5 | 4 | 0.15 | 0 | Cum
|  |  |  | 3.5 | 4 | 0.15 | 0 | Cum
|  |  |  | 3.5 | 4 | 0.15 | 0 | Cum
|  |  |  | 3.5 | 4 | 0.15 | 0 | Cum
|  |  |  | 3.5 | 4 | 0.15 | 0 | Cum
[6 empty] | Total | 0 | Cum | 264.6 | ./Cum | 0
NREGS FOUNDATION EXCAVATION
|  |  |  | 3.5 | 4 | 0.15 | 0 | Cum
|  |  |  | 3.5 | 4 | 0.15 | 0 | Cum
|  |  |  | 3.5 | 4 | 0.15 | 0 | Cum
|  |  |  | 3.5 | 4 | 0.15 | 0 | Cum
|  |  |  | 3.5 | 4 | 0.15 | 0 | Cum
|  |  |  | 3.5 | 4 | 0.15 | 0 | Cum
[6 empty] | Total | 0 | Cum | 317.5 | ./Cum | 0
29 | E/W in excavation of foundation trenches in stoney earth including dressing of sides and levelling the bed complete as directed by the Engineer in charge.
|  |  |  | 3.5 | 4 | 0.15 | 0 | Cum
|  |  |  | 3.5 | 4 | 0.15 | 0 | Cum
|  |  |  | 3.5 | 4 | 0.15 | 0 | Cum
|  |  |  | 3.5 | 4 | 0.15 | 0 | Cum
|  |  |  | 3.5 | 4 | 0.15 | 0 | Cum
|  |  |  | 3.5 | 4 | 0.15 | 0 | Cum
[6 empty] | Total | 0 | Cum | 283.2 | ./Cum | 0
30 | E/W in excavation of foundation trenches in stoney earth including dressing of sides and levelling the bed complete as directed by the Engineer in charge.
NREGS PIT EXCAVATION
|  |  |  | 3.5 | 4 | 0.15 | 0 | Cum
|  |  |  | 3.5 | 4 | 0.15 | 0 | Cum
|  |  |  | 3.5 | 4 | 0.15 | 0 | Cum
|  |  |  | 3.5 | 4 | 0.15 | 0 | Cum
|  |  |  | 3.5 | 4 | 0.15 | 0 | Cum
|  |  |  | 3.5 | 4 | 0.15 | 0 | Cum
[6 empty] | Total | 0 | Cum | 345 | ./Cum | 0
NREGS FOUNDATION EXCAVATION
|  |  |  | 3.5 | 4 | 0.15 | 0 | Cum
|  |  |  | 3.5 | 4 | 0.15 | 0 | Cum
|  |  |  | 3.5 | 4 | 0.15 | 0 | Cum
|  |  |  | 3.5 | 4 | 0.15 | 0 | Cum
|  |  |  | 3.5 | 4 | 0.15 | 0 | Cum
|  |  |  | 3.5 | 4 | 0.15 | 0 | Cum
[6 empty] | Total | 0 | Cum | 414 | ./Cum | 0
31 | E/W in excavation of foundation trenches in Laterite rock or any hard rock other than granite removed by chiselling including dressing of sides and levelling the bed not exceeding 1.5m in depth and depositing the soil within initial lead of 50m complete as directed by the Engineer in charge.
|  |  |  | 3.5 | 4 | 0.15 | 0 | Cum
|  |  |  | 3.5 | 4 | 0.15 | 0 | Cum
|  |  |  | 3.5 | 4 | 0.15 | 0 | Cum
|  |  |  | 3.5 | 4 | 0.15 | 0 | Cum
|  |  |  | 3.5 | 4 | 0.15 | 0 | Cum
|  |  |  | 3.5 | 4 | 0.15 | 0 | Cum
[6 empty] | Total | 0 | Cum | 1316.1 | ./Cum | 0
32 | Cutting in disintegrated rock not requiring blasting to be removed by pick axes and crow bars and depositing materials within 50m initial lead and 1.5m initial lift including rough dressing as per direction and specification of the department including stacking the useful materials separately as ordered.
|  |  |  | 3.5 | 4 | 0.15 | 0 | Cum
|  |  |  | 3.5 | 4 | 0.15 | 0 | Cum
|  |  |  | 3.5 | 4 | 0.15 | 0 | Cum
|  |  |  | 3.5 | 4 | 0.15 | 0 | Cum
|  |  |  | 3.5 | 4 | 0.15 | 0 | Cum
|  |  |  | 3.5 | 4 | 0.15 | 0 | Cum
[6 empty] | Total | 0 | Cum | 383.6 | ./Cum | 0
2 | Supplying and filling in foundation trenches and plinth, ditches with sand well watered and rammed etc. complete in all respect as per direction by the Engineer in charge.
| Column C1 |  | 4 |  |  |  | 0 | Cum
| Column C2 |  | 14 |  |  |  | 0 | Cum
| Lang Wall |  | 3 |  |  |  | 0 | Cum
| Short Wall |  | 3 |  |  |  | 0 | Cum
|  |  | 2 |  |  |  | 0 | Cum
| Steps |  | 1 |  |  |  | 0 | Cum
| Inside Plinth |  | 2 |  |  |  | 0 | Cum
|  |  | 1 |  |  |  | 0 | Cum
| Sorround Column | [5 empty] | 0 | Cum
| Deduct Column |  | 4 |  |  |  | 0 | Cum
|  |  | 14 |  |  |  | 0 | Cum
|  |  |  | 186.431 | 0.25 | 0.4 | 0 | Cum
[6 empty] | Total | 0 | Cum | 726.2 | ./Cum | 0
34 | Providing and laying P.C.C. (1:4:8) in foundation and floors using 4 cm. size black hard Hand broken granite stone metal and screened and washed sharp sand for mortar etc complete as per the direction of the Engineer -in –charge.
A. HB METAL
|  |  |  | 3.5 | 4 | 0.15 | 0 | Cum
|  |  |  | 3.5 | 4 | 0.15 | 0 | Cum
|  |  |  | 3.5 | 4 | 0.15 | 0 | Cum
|  |  |  | 3.5 | 4 | 0.15 | 0 | Cum
|  |  |  | 3.5 | 4 | 0.15 | 0 | Cum
|  |  |  | 3.5 | 4 | 0.15 | 0 | Cum
[6 empty] | Total | 0 | Cum | 5350.7 | ./Cum | 0
B. CB METAL
|  |  |  | 3.5 | 4 | 0.15 | 0 | Cum
|  |  |  | 3.5 | 4 | 0.15 | 0 | Cum
|  |  |  | 3.5 | 4 | 0.15 | 0 | Cum
|  |  |  | 3.5 | 4 | 0.15 | 0 | Cum
|  |  |  | 3.5 | 4 | 0.15 | 0 | Cum
|  |  |  | 3.5 | 4 | 0.15 | 0 | Cum
[6 empty] | Total | 0 | Cum | 5580.2 | ./Cum | 0
3 | Providing and laying P.C.C. (1:3:6) in foundation and floors using 4 cm. size black hard crusher broken granite stone metal and screened and washed sharp sand for mortar etc complete as per the direction of the Engineer -in –charge.
A. HB METAL
|  |  |  | 3.5 | 4 | 0.15 | 0 | Cum
|  |  |  | 3.5 | 4 | 0.15 | 0 | Cum
|  |  |  | 3.5 | 4 | 0.15 | 0 | Cum
|  |  |  | 3.5 | 4 | 0.15 | 0 | Cum
|  |  |  | 3.5 | 4 | 0.15 | 0 | Cum
|  |  |  | 3.5 | 4 | 0.15 | 0 | Cum
[6 empty] | Total | 0 | Cum | 5806.3 | ./Cum | 0
B. CB METAL
| Column C1 |  | 4 |  |  |  | 0 | Cum
| Column C2 |  | 14 |  |  |  | 0 | Cum
| Lang Wall |  | 3 |  |  |  | 0 | Cum
| Short Wall |  | 3 |  |  |  | 0 | Cum
|  |  | 2 |  |  |  | 0 | Cum
| Steps |  | 1 |  |  |  | 0 | Cum
| Inside Plinth |  | 2 |  |  |  | 0 | Cum
|  |  | 1 |  |  |  | 0 | Cum
| Deduct Column |  | 4 |  |  |  | 0 | Cum
|  |  | 14 |  |  |  | 0 | Cum
|  |  |  | 5 | 0.45 | 0 | 0 | Cum
[6 empty] | Total | 0 | Cum | 6038.1 | ./Cum | 0
36 | Providing and laying P.C.C. (1:2:4) in foundation and floors using 12 mm. size black hard crusher broken granite stone chips and screened and washed sharp sand for mortar etc complete as per the direction of the Engineer -in –charge.
A. HB CHIPS
i | Ground Floor
|  |  |  | 3.5 | 4 | 0.15 | 0 | Cum
|  |  |  | 3.5 | 4 | 0.15 | 0 | Cum
|  |  |  | 3.5 | 4 | 0.15 | 0 | Cum
|  |  |  | 3.5 | 4 | 0.15 | 0 | Cum
|  |  |  | 3.5 | 4 | 0.15 | 0 | Cum
|  |  |  | 3.5 | 4 | 0.15 | 0 | Cum
[6 empty] | Total | 0 | Cum | 7155.3 | ./Cum | 0
ii | First Floor
|  |  |  | 3.5 | 4 | 0.15 | 0 | Cum
|  |  |  | 3.5 | 4 | 0.15 | 0 | Cum
|  |  |  | 3.5 | 4 | 0.15 | 0 | Cum
|  |  |  | 3.5 | 4 | 0.15 | 0 | Cum
|  |  |  | 3.5 | 4 | 0.15 | 0 | Cum
|  |  |  | 3.5 | 4 | 0.15 | 0 | Cum
[6 empty] | Total | 0 | Cum | 7440.5 | ./Cum | 0
iii | Second Floor
|  |  |  | 3.5 | 4 | 0.15 | 0 | Cum
|  |  |  | 3.5 | 4 | 0.15 | 0 | Cum
|  |  |  | 3.5 | 4 | 0.15 | 0 | Cum
|  |  |  | 3.5 | 4 | 0.15 | 0 | Cum
|  |  |  | 3.5 | 4 | 0.15 | 0 | Cum
|  |  |  | 3.5 | 4 | 0.15 | 0 | Cum
[6 empty] | Total | 0 | Cum | 7768.5 | ./Cum | 0
iv | Third Floor
|  |  |  | 3.5 | 4 | 0.15 | 0 | Cum
|  |  |  | 3.5 | 4 | 0.15 | 0 | Cum
|  |  |  | 3.5 | 4 | 0.15 | 0 | Cum
|  |  |  | 3.5 | 4 | 0.15 | 0 | Cum
|  |  |  | 3.5 | 4 | 0.15 | 0 | Cum
|  |  |  | 3.5 | 4 | 0.15 | 0 | Cum
[6 empty] | Total | 0 | Cum | 8145.8 | ./Cum | 0
B. CB CHIPS
i | Ground Floor
|  |  |  | 3.5 | 4 | 0.15 | 0 | Cum
|  |  |  | 3.5 | 4 | 0.05 | 0 | Cum
|  |  |  | 3.5 | 4 | 1.05 | 0 | Cum
|  |  |  | 3.5 | 4 | 2.05 | 0 | Cum
|  |  |  | 3.5 | 4 | 3.05 | 0 | Cum
|  |  |  | 3.5 | 4 | 4.05 | 0 | Cum
[6 empty] | Total | 0 | Cum | 7480.8 | ./Cum | 0
ii | First Floor
|  |  |  | 3.5 | 4 | 0.15 | 0 | Cum
|  |  |  | 3.5 | 4 | 0.15 | 0 | Cum
|  |  |  | 3.5 | 4 | 0.15 | 0 | Cum
|  |  |  | 3.5 | 4 | 0.15 | 0 | Cum
|  |  |  | 3.5 | 4 | 0.15 | 0 | Cum
|  |  |  | 3.5 | 4 | 0.15 | 0 | Cum
[6 empty] | Total | 0 | Cum | 7766.1 | ./Cum | 0
iii | Second Floor
|  |  |  | 3.5 | 4 | 0.15 | 0 | Cum
|  |  |  | 3.5 | 4 | 0.15 | 0 | Cum
|  |  |  | 3.5 | 4 | 0.15 | 0 | Cum
|  |  |  | 3.5 | 4 | 0.15 | 0 | Cum
|  |  |  | 3.5 | 4 | 0.15 | 0 | Cum
|  |  |  | 3.5 | 4 | 0.15 | 0 | Cum
[6 empty] | Total | 0 | Cum | 8094.1 | ./Cum | 0
iv | Third Floor
|  |  |  | 3.5 | 4 | 0.15 | 0 | Cum
|  |  |  | 3.5 | 4 | 0.15 | 0 | Cum
|  |  |  | 3.5 | 4 | 0.15 | 0 | Cum
|  |  |  | 3.5 | 4 | 0.15 | 0 | Cum
|  |  |  | 3.5 | 4 | 0.15 | 0 | Cum
|  |  |  | 3.5 | 4 | 0.15 | 0 | Cum
[6 empty] | Total | 0 | Cum | 8471.3 | ./Cum | 0
37 | W.B.K.B brick masonry in cement mortar (1:4) using kiln Burnt bricks of 10” size etc. complete in all respect as directed by the Engineer-in-charge.
A | Foundation & Plinth
|  |  |  | 3.5 | 4 | 0.15 | 0 | Cum
|  |  |  | 3.5 | 4 | 0.15 | 0 | Cum
|  |  |  | 3.5 | 4 | 0.15 | 0 | Cum
|  |  |  | 3.5 | 4 | 0.15 | 0 | Cum
|  |  |  | 3.5 | 4 | 0.15 | 0 | Cum
|  |  |  | 3.5 | 4 | 0.15 | 0 | Cum
[6 empty] | Total | 0 | Cum | 5634.4 | ./Cum | 0
B | Superstructure of Ground Floor
|  |  |  | 3.5 | 4 | 0.15 | 0 | Cum
|  |  |  | 3.5 | 4 | 0.15 | 0 | Cum
|  |  |  | 3.5 | 4 | 0.15 | 0 | Cum
|  |  |  | 3.5 | 4 | 0.15 | 0 | Cum
|  |  |  | 3.5 | 4 | 0.15 | 0 | Cum
|  |  |  | 3.5 | 4 | 0.15 | 0 | Cum
[6 empty] | Total | 0 | Cum | 5667.4 | ./Cum | 0
C | Superstructure of First Floor
|  |  |  | 3.5 | 4 | 0.15 | 0 | Cum
|  |  |  | 3.5 | 4 | 0.15 | 0 | Cum
|  |  |  | 3.5 | 4 | 0.15 | 0 | Cum
|  |  |  | 3.5 | 4 | 0.15 | 0 | Cum
|  |  |  | 3.5 | 4 | 0.15 | 0 | Cum
|  |  |  | 3.5 | 4 | 0.15 | 0 | Cum
[6 empty] | Total | 0 | Cum | 5958 | ./Cum | 0
D | Superstructure of Second Floor
|  |  |  | 3.5 | 4 | 0.15 | 0 | Cum
|  |  |  | 3.5 | 4 | 0.15 | 0 | Cum
|  |  |  | 3.5 | 4 | 0.15 | 0 | Cum
|  |  |  | 3.5 | 4 | 0.15 | 0 | Cum
|  |  |  | 3.5 | 4 | 0.15 | 0 | Cum
|  |  |  | 3.5 | 4 | 0.15 | 0 | Cum
[6 empty] | Total | 0 | Cum | 6292.1 | ./Cum | 0
E | Superstructure of Third Floor
|  |  |  | 3.5 | 4 | 0.15 | 0 | Cum
|  |  |  | 3.5 | 4 | 0.15 | 0 | Cum
|  |  |  | 3.5 | 4 | 0.15 | 0 | Cum
|  |  |  | 3.5 | 4 | 0.15 | 0 | Cum
|  |  |  | 3.5 | 4 | 0.15 | 0 | Cum
|  |  |  | 3.5 | 4 | 0.15 | 0 | Cum
[6 empty] | Total | 0 | Cum | 6676.3 | ./Cum | 0
38 | W.B.K.B brick masonry in cement mortar (1:6) using kiln Burnt bricks of 10” etc. complete in all respect as directed by the Engineer-in-charge.
A | Foundation & Plinth
|  |  |  | 3.5 | 4 | 0.15 | 0 | Cum
|  |  |  | 3.5 | 4 | 0.15 | 0 | Cum
|  |  |  | 3.5 | 4 | 0.15 | 0 | Cum
|  |  |  | 3.5 | 4 | 0.15 | 0 | Cum
|  |  |  | 3.5 | 4 | 0.15 | 0 | Cum
|  |  |  | 3.5 | 4 | 0.15 | 0 | Cum
[6 empty] | Total | 0 | Cum | 5405.4 | ./Cum | 0
B | Superstructure of Ground Floor
|  |  |  | 3.5 | 4 | 0.15 | 0 | Cum
|  |  |  | 3.5 | 4 | 0.15 | 0 | Cum
|  |  |  | 3.5 | 4 | 0.15 | 0 | Cum
|  |  |  | 3.5 | 4 | 0.15 | 0 | Cum
|  |  |  | 3.5 | 4 | 0.15 | 0 | Cum
|  |  |  | 3.5 | 4 | 0.15 | 0 | Cum
[6 empty] | Total | 0 | Cum | 5438.4 | ./Cum | 0
C | Superstructure of First Floor
|  |  |  | 3.5 | 4 | 0.15 | 0 | Cum
|  |  |  | 3.5 | 4 | 0.15 | 0 | Cum
|  |  |  | 3.5 | 4 | 0.15 | 0 | Cum
|  |  |  | 3.5 | 4 | 0.15 | 0 | Cum
|  |  |  | 3.5 | 4 | 0.15 | 0 | Cum
|  |  |  | 3.5 | 4 | 0.15 | 0 | Cum
[6 empty] | Total | 0 | Cum | 5728.9 | ./Cum | 0
D | Superstructure of Second Floor
|  |  |  | 3.5 | 4 | 0.15 | 0 | Cum
|  |  |  | 3.5 | 4 | 0.15 | 0 | Cum
|  |  |  | 3.5 | 4 | 0.15 | 0 | Cum
|  |  |  | 3.5 | 4 | 0.15 | 0 | Cum
|  |  |  | 3.5 | 4 | 0.15 | 0 | Cum
|  |  |  | 3.5 | 4 | 0.15 | 0 | Cum
[6 empty] | Total | 0 | Cum | 6063 | ./Cum | 0
E | Superstructure of Third Floor
|  |  |  | 3.5 | 4 | 0.15 | 0 | Cum
|  |  |  | 3.5 | 4 | 0.15 | 0 | Cum
|  |  |  | 3.5 | 4 | 0.15 | 0 | Cum
|  |  |  | 3.5 | 4 | 0.15 | 0 | Cum
|  |  |  | 3.5 | 4 | 0.15 | 0 | Cum
|  |  |  | 3.5 | 4 | 0.15 | 0 | Cum
[6 empty] | Total | 0 | Cum | 6447.2 | ./Cum | 0
39 | W.B.C.B brick masonry in cement mortar (1:6) using kiln Burnt bricks of 10” etc. complete in all respect as directed by the Engineer-in-charge.
A | Foundation & Plinth
|  |  |  | 3.5 | 4 | 0.15 | 0 | Cum
|  |  |  | 3.5 | 4 | 0.15 | 0 | Cum
|  |  |  | 3.5 | 4 | 0.15 | 0 | Cum
|  |  |  | 3.5 | 4 | 0.15 | 0 | Cum
|  |  |  | 3.5 | 4 | 0.15 | 0 | Cum
|  |  |  | 3.5 | 4 | 0.15 | 0 | Cum
[6 empty] | Total | 0 | Cum | 4651.2 | ./Cum | 0
B | Superstructure of Ground Floor
|  |  |  | 3.5 | 4 | 0.15 | 0 | Cum
|  |  |  | 3.5 | 4 | 0.15 | 0 | Cum
|  |  |  | 3.5 | 4 | 0.15 | 0 | Cum
|  |  |  | 3.5 | 4 | 0.15 | 0 | Cum
|  |  |  | 3.5 | 4 | 0.15 | 0 | Cum
|  |  |  | 3.5 | 4 | 0.15 | 0 | Cum
[6 empty] | Total | 0 | Cum | 4684.2 | ./Cum | 0
C | Superstructure of First Floor
|  |  |  | 3.5 | 4 | 0.15 | 0 | Cum
|  |  |  | 3.5 | 4 | 0.15 | 0 | Cum
|  |  |  | 3.5 | 4 | 0.15 | 0 | Cum
|  |  |  | 3.5 | 4 | 0.15 | 0 | Cum
|  |  |  | 3.5 | 4 | 0.15 | 0 | Cum
|  |  |  | 3.5 | 4 | 0.15 | 0 | Cum
[6 empty] | Total | 0 | Cum | 4974.7 | ./Cum | 0
D | Superstructure of Second Floor
|  |  |  | 3.5 | 4 | 0.15 | 0 | Cum
|  |  |  | 3.5 | 4 | 0.15 | 0 | Cum
|  |  |  | 3.5 | 4 | 0.15 | 0 | Cum
|  |  |  | 3.5 | 4 | 0.15 | 0 | Cum
|  |  |  | 3.5 | 4 | 0.15 | 0 | Cum
|  |  |  | 3.5 | 4 | 0.15 | 0 | Cum
[6 empty] | Total | 0 | Cum | 5308.8 | ./Cum | 0
E | Superstructure of Third Floor
|  |  |  | 3.5 | 4 | 0.15 | 0 | Cum
|  |  |  | 3.5 | 4 | 0.15 | 0 | Cum
|  |  |  | 3.5 | 4 | 0.15 | 0 | Cum
|  |  |  | 3.5 | 4 | 0.15 | 0 | Cum
|  |  |  | 3.5 | 4 | 0.15 | 0 | Cum
|  |  |  | 3.5 | 4 | 0.15 | 0 | Cum
[6 empty] | Total | 0 | Cum | 5693 | ./Cum | 0
40 | W.B.C.B brick masonry in cement mortar (1:4) using kiln Burnt bricks of 10” etc. complete in all respect as directed by the Engineer-in-charge.
A | Foundation & Plinth
|  |  |  | 3.5 | 4 | 0.15 | 0 | Cum
|  |  |  | 3.5 | 4 | 0.15 | 0 | Cum
|  |  |  | 3.5 | 4 | 0.15 | 0 | Cum
|  |  |  | 3.5 | 4 | 0.15 | 0 | Cum
|  |  |  | 3.5 | 4 | 0.15 | 0 | Cum
|  |  |  | 3.5 | 4 | 0.15 | 0 | Cum
[6 empty] | Total | 0 | Cum | 4880.3 | ./Cum | 0
B | Superstructure of Ground Floor
|  |  |  | 3.5 | 4 | 0.15 | 0 | Cum
|  |  |  | 3.5 | 4 | 0.15 | 0 | Cum
|  |  |  | 3.5 | 4 | 0.15 | 0 | Cum
|  |  |  | 3.5 | 4 | 0.15 | 0 | Cum
|  |  |  | 3.5 | 4 | 0.15 | 0 | Cum
|  |  |  | 3.5 | 4 | 0.15 | 0 | Cum
[6 empty] | Total | 0 | Cum | 4913.3 | ./Cum | 0
C | Superstructure of First Floor
|  |  |  | 3.5 | 4 | 0.15 | 0 | Cum
|  |  |  | 3.5 | 4 | 0.15 | 0 | Cum
|  |  |  | 3.5 | 4 | 0.15 | 0 | Cum
|  |  |  | 3.5 | 4 | 0.15 | 0 | Cum
|  |  |  | 3.5 | 4 | 0.15 | 0 | Cum
|  |  |  | 3.5 | 4 | 0.15 | 0 | Cum
[6 empty] | Total | 0 | Cum | 5203.8 | ./Cum | 0
D | Superstructure of Second Floor
|  |  |  | 3.5 | 4 | 0.15 | 0 | Cum
|  |  |  | 3.5 | 4 | 0.15 | 0 | Cum
|  |  |  | 3.5 | 4 | 0.15 | 0 | Cum
|  |  |  | 3.5 | 4 | 0.15 | 0 | Cum
|  |  |  | 3.5 | 4 | 0.15 | 0 | Cum
|  |  |  | 3.5 | 4 | 0.15 | 0 | Cum
[6 empty] | Total | 0 | Cum | 5537.9 | ./Cum | 0
E | Superstructure of Third Floor
|  |  |  | 3.5 | 4 | 0.15 | 0 | Cum
|  |  |  | 3.5 | 4 | 0.15 | 0 | Cum
|  |  |  | 3.5 | 4 | 0.15 | 0 | Cum
|  |  |  | 3.5 | 4 | 0.15 | 0 | Cum
|  |  |  | 3.5 | 4 | 0.15 | 0 | Cum
|  |  |  | 3.5 | 4 | 0.15 | 0 | Cum
[6 empty] | Total | 0 | Cum | 5922.1 | ./Cum | 0
4 | Fly Ash brick masonry in cement mortar (1:6) using kiln Burnt bricks of 10” etc. complete in all respect as directed by the Engineer-in-charge.
A | Foundation & Plinth
1st Footing
| Lang Wall |  | 3 | 0.5 | 0.5 | 0.15 | 0.11 | Cum
| Short Wall |  | 3 | -0.5 | 0.5 | 0.15 | -0.11 | Cum
|  |  | 2 | -0.5 | 0.5 | 0.15 | -0.08 | Cum
| Deduct Column |  | 4 | 0.3 | 0.5 | 0.15 | -0.09 | Cum
|  |  | 14 | 0.25 | 0.5 | 0.15 | -0.26 | Cum
2nd footing
| Lang Wall |  | 3 | 0.375 | 0.375 | 0.15 | 0.06 | Cum
| Short Wall |  | 3 | -0.375 | 0.375 | 0.15 | -0.06 | Cum
|  |  | 2 | -0.375 | 0.375 | 0.15 | -0.04 | Cum
| Deduct Column |  | 4 | 0.3 | 0.375 | 0.15 | -0.07 | Cum
|  |  | 14 | 0.25 | 0.375 | 0.15 | -0.2 | Cum
3rd footing /Plinth Wall
| Lang Wall |  | 3 | 0.25 | 0.25 | 0.3 | 0.06 | Cum
| Short Wall |  | 3 | -0.25 | 0.25 | 0.3 | -0.06 | Cum
|  |  | 2 | -0.25 | 0.25 | 0.3 | -0.04 | Cum
| Steps |  | 1 | 0 | 1.125 | 0.15 | 0 | Cum
|  |  | 1 | 0 | 0.75 | 0.15 | 0 | Cum
|  |  | 1 | 0 | 0.375 | 0.15 | 0 | Cum
| Deduct Column |  | 4 | 0.3 | 0.25 | 0.3 | -0.09 | Cum
|  |  | 14 | 0.25 | 0.25 | 0.3 | -0.26 | Cum
[6 empty] | Total | -1.13 | Cum | 5060.4 | ./Cum | -5718
B | Superstructure of Ground Floor
| Long wall |  | 3 | 0.25 | 0.25 | 3.1 | 0.58 | Cum
| Short wall |  | 3 | -0.25 | 0.25 | 3.1 | -0.58 | Cum
|  |  | 2 | -0.25 | 0.25 | 3.1 | -0.39 | Cum
|  |  |  | 3.5 | 4 | 0.15 | 0 | Cum
|  |  |  | 3.5 | 4 | 0.15 | 0 | Cum
|  |  |  | 3.5 | 4 | 0.15 | 0 | Cum
[6 empty] | Total | -0.39 | Cum
Deduction
| Window |  | 4 | 1.2 | 0.25 | 1.2 | 1.44 | Cum
| Door |  | 4 | 1.2 | 0.25 | 2.1 | 2.52 | Cum
| Openings |  | 4 | 4 | 0.25 | 2.1 | 8.4 | Cum
|  |  | 2 | 1.8 | 0.25 | 2.1 | 1.89 | Cum
| Beam | [5 empty] | 1.53 | Cum
| Column | [5 empty] | 5.66 | Cum
| Lintel | [5 empty] | -0.01 | Cum
[6 empty] | Total | 21.43 | Cum
[6 empty] | Net | -21.82 | Cum | 5093.8 | ./Cum | -111147
C | Superstructure of First Floor
|  |  |  | 2.5 | 0.25 | 3 | 0 | Cum
|  |  |  | 3.5 | 4 | 0.15 | 0 | Cum
|  |  |  | 3.5 | 4 | 0.15 | 0 | Cum
|  |  |  | 3.5 | 4 | 0.15 | 0 | Cum
|  |  |  | 3.5 | 4 | 0.15 | 0 | Cum
|  |  |  | 3.5 | 4 | 0.15 | 0 | Cum
[6 empty] | Total | 0 | Cum
Deduction
| Window |  |  | 0 | 0.25 | 2.1 | 0 | Cum
| Door |  |  | 0 | 4 | 1.2 | 0 | Cum
| Openings |  |  | 0 | 4 | 1.2 | 0 | Cum
| Lintel |  |  |  |  | Total | 0 | Cum
[6 empty] | Total | 0 | Cum | 5387.2 | ./Cum | 0
C | Second Floor
|  |  |  | 2.5 | 0.25 | 3 | 0 | Cum
|  |  |  | 3.5 | 4 | 0.15 | 0 | Cum
|  |  |  | 3.5 | 4 | 0.15 | 0 | Cum
|  |  |  | 3.5 | 4 | 0.15 | 0 | Cum
|  |  |  | 3.5 | 4 | 0.15 | 0 | Cum
|  |  |  | 3.5 | 4 | 0.15 | 0 | Cum
[6 empty] | Total | 0 | Cum
Deduction
| Window |  |  | 0 | 0.25 | 0 | 0 | Cum
| Door |  |  | 0 | 4 | 0 | 0 | Cum
| Openings |  |  | 0 | 4 | 0 | 0 | Cum
| Lintel |  |  |  |  | Total | 0 | Cum
[6 empty] | Total | 0 | Cum | 5724.6 | ./Cum | 0
D | Third Floor
|  |  |  | 2.5 | 0.25 | 3 | 0 | Cum
|  |  |  | 3.5 | 4 | 0.15 | 0 | Cum
|  |  |  | 3.5 | 4 | 0.15 | 0 | Cum
|  |  |  | 3.5 | 4 | 0.15 | 0 | Cum
|  |  |  | 3.5 | 4 | 0.15 | 0 | Cum
|  |  |  | 3.5 | 4 | 0.15 | 0 | Cum
[6 empty] | Total | 0 | Cum
Deduction
| Window |  |  |  | 0.25 | 0 | 0 | Cum
| Door |  |  |  | 4 | 0 | 0 | Cum
| Openings |  |  |  | 4 | 0 | 0 | Cum
| Lintel |  |  |  |  | Total | 0 | Cum
[6 empty] | Total | 0 | Cum | 6112.7 | ./Cum | 0
42 | Laterite stone masonry in cement mortar (1:6) using laterite stone of approved quality from approved quarry etc. complete in all respect as directed by the Engineer-in-charge.
Foundation & Plinth
1st Footing
| Long wall |  |  | 0.6 | 0.6 | 0.225 | 0 | Cum
| Short wall |  |  | -0.6 | 0.6 | 0.225 | 0 | Cum
[5 empty] | 0.6 | 0.225 | 0 | Cum
|  |  |  | 3.5 | 4 | 0.15 | 0 | Cum
|  |  |  | 3.5 | 4 | 0.15 | 0 | Cum
|  |  |  | 3.5 | 4 | 0.15 | 0 | Cum
[6 empty] | Total | 0 | Cum
2nd Footing
| Long wall |  |  | 0.5 | 0.5 | 0.225 | 0 | Cum
| Short wall |  |  | -0.5 | 0.5 | 0.225 | 0 | Cum
[5 empty] | 0.5 | 0.225 | 0 | Cum
|  |  |  | 3.5 | 4 | 0.15 | 0 | Cum
|  |  |  | 3.5 | 4 | 0.15 | 0 | Cum
|  |  |  | 3.5 | 4 | 0.15 | 0 | Cum
[6 empty] | Total | 0 | Cum
3rd Footing
| Long wall |  |  | 0.3 | 0.3 | 0.225 | 0 | Cum
| Short wall |  |  | -0.3 | 0.3 | 0.225 | 0 | Cum
[5 empty] | 0.3 | 0.225 | 0 | Cum
|  |  |  | 3.5 | 4 | 0.15 | 0 | Cum
|  |  |  | 3.5 | 4 | 0.15 | 0 | Cum
|  |  |  | 3.5 | 4 | 0.15 | 0 | Cum
[6 empty] | Total | 0 | Cum
Plinth Wall
| Long wall |  |  | 0.3 | 0.3 | 0.675 | 0 | Cum
| Short wall |  |  | -0.3 | 0.3 | 0.675 | 0 | Cum
[5 empty] | 0.3 | 0.675 | 0 | Cum
|  |  |  | 3.5 | 4 | 0.15 | 0 | Cum
|  |  |  | 3.5 | 4 | 0.15 | 0 | Cum
|  |  |  | 3.5 | 4 | 0.15 | 0 | Cum
[6 empty] | Total | 0 | Cum
[6 empty] | Total (A+B+C+D) | 0 | Cum | 5235.6 | ./Cum | 0
Superstructure of Ground Floor
|  |  |  | 3.5 | 4 | 0.15 | 0 | Cum
|  |  |  | 3.5 | 4 | 0.15 | 0 | Cum
|  |  |  | 3.5 | 4 | 0.15 | 0 | Cum
|  |  |  | 3.5 | 4 | 0.15 | 0 | Cum
|  |  |  | 3.5 | 4 | 0.15 | 0 | Cum
|  |  |  | 3.5 | 4 | 0.15 | 0 | Cum
[6 empty] | Total | 0 | Cum | 5277.5 | ./Cum | 0
Super Structure 1st Floor
|  |  |  | 3.5 | 4 | 0.15 | 0 | Cum
|  |  |  | 3.5 | 4 | 0.15 | 0 | Cum
|  |  |  | 3.5 | 4 | 0.15 | 0 | Cum
|  |  |  | 3.5 | 4 | 0.15 | 0 | Cum
|  |  |  | 3.5 | 4 | 0.15 | 0 | Cum
|  |  |  | 3.5 | 4 | 0.15 | 0 | Cum
[6 empty] | Total | 0 | Cum | 5725.1 | ./Cum | 0
C | Second Floor
|  |  |  | 3.5 | 4 | 0.15 | 0 | Cum
|  |  |  | 3.5 | 4 | 0.15 | 0 | Cum
|  |  |  | 3.5 | 4 | 0.15 | 0 | Cum
|  |  |  | 3.5 | 4 | 0.15 | 0 | Cum
|  |  |  | 3.5 | 4 | 0.15 | 0 | Cum
|  |  |  | 3.5 | 4 | 0.15 | 0 | Cum
[6 empty] | Total | 0 | Cum | 6239.9 | ./Cum | 0
D | Third Floor
|  |  |  | 3.5 | 4 | 0.15 | 0 | Cum
|  |  |  | 3.5 | 4 | 0.15 | 0 | Cum
|  |  |  | 3.5 | 4 | 0.15 | 0 | Cum
|  |  |  | 3.5 | 4 | 0.15 | 0 | Cum
|  |  |  | 3.5 | 4 | 0.15 | 0 | Cum
|  |  |  | 3.5 | 4 | 0.15 | 0 | Cum
[6 empty] | Total | 0 | Cum | 6831.9 | ./Cum | 0
Well Stening upto 1.50 m Depth
|  |  |  | 3.5 | 4 | 0.15 | 0 | Cum
|  |  |  | 3.5 | 4 | 0.15 | 0 | Cum
|  |  |  | 3.5 | 4 | 0.15 | 0 | Cum
|  |  |  | 3.5 | 4 | 0.15 | 0 | Cum
|  |  |  | 3.5 | 4 | 0.15 | 0 | Cum
|  |  |  | 3.5 | 4 | 0.15 | 0 | Cum
[6 empty] | Total | 0 | Cum | 5307.3 | ./Cum | 0
Well Stening upto 1.50 m to 4.50 m Depth
|  |  |  | 3.5 | 4 | 0.15 | 0 | Cum
|  |  |  | 3.5 | 4 | 0.15 | 0 | Cum
|  |  |  | 3.5 | 4 | 0.15 | 0 | Cum
|  |  |  | 3.5 | 4 | 0.15 | 0 | Cum
|  |  |  | 3.5 | 4 | 0.15 | 0 | Cum
|  |  |  | 3.5 | 4 | 0.15 | 0 | Cum
[6 empty] | Total | 0 | Cum | 5760.1 | ./Cum | 0
Well Stening upto 4.50 m to 7.50m Depth
|  |  |  | 3.5 | 4 | 0.15 | 0 | Cum
|  |  |  | 3.5 | 4 | 0.15 | 0 | Cum
|  |  |  | 3.5 | 4 | 0.15 | 0 | Cum
|  |  |  | 3.5 | 4 | 0.15 | 0 | Cum
|  |  |  | 3.5 | 4 | 0.15 | 0 | Cum
|  |  |  | 3.5 | 4 | 0.15 | 0 | Cum
[6 empty] | Total | 0 | Cum | 6001.6 | ./Cum | 0
43 | R.R.H.G. Stone Masonry in cement mortar (1:4) in foundation & plinth including cost,conveyance & royality of all materials and labour charges etc. complete. in all respect as directed by the Engineer-in-charge.
|  |  |  | 3.5 | 4 | 0.15 | 0 | Cum
|  |  |  | 3.5 | 4 | 0.15 | 0 | Cum
|  |  |  | 3.5 | 4 | 0.15 | 0 | Cum
|  |  |  | 3.5 | 4 | 0.15 | 0 | Cum
|  |  |  | 3.5 | 4 | 0.15 | 0 | Cum
|  |  |  | 3.5 | 4 | 0.15 | 0 | Cum
[6 empty] | Total | 0 | Cum | 4929.4 | ./Cum | 0
44 | R.R.H.G. Stone Masonry in cement mortar (1:6) in foundation & plinth including cost,conveyance & royality of all materials and labour charges etc. complete. in all respect as directed by the Engineer-in-charge.
|  |  |  | 3.5 | 4 | 0.15 | 0 | Cum
|  |  |  | 3.5 | 4 | 0.15 | 0 | Cum
|  |  |  | 3.5 | 4 | 0.15 | 0 | Cum
|  |  |  | 3.5 | 4 | 0.15 | 0 | Cum
|  |  |  | 3.5 | 4 | 0.15 | 0 | Cum
|  |  |  | 3.5 | 4 | 0.15 | 0 | Cum
[6 empty] | Total | 0 | Cum | 4649.7 | /Sqm | 0
45 | Providing 2.5cm thick Damp Proof Course with cement concrete (1:2:4) using 12mm size black hard granite crusher broken chips and screened & washed sharp sand for mortar etc. complete in all respect as directed by the Engineer in charge.
|  |  |  | 3.5 | 4 | 0.15 | 0 | Cum
|  |  |  | 3.5 | 4 | 0.15 | 0 | Cum
|  |  |  | 3.5 | 4 | 0.15 | 0 | Cum
|  |  |  | 3.5 | 4 | 0.15 | 0 | Cum
|  |  |  | 3.5 | 4 | 0.15 | 0 | Cum
|  |  |  | 3.5 | 4 | 0.15 | 0 | Cum
[6 empty] | Total | 0 | Cum | 330.8 | /Sqm | 0
5 | Back Filling of surplus excavated earth at work site by initial lead of 50.00mtr and initial lift of 1.50mtr including cost of all labour T&P required for the work etc. complete as directed by Engineer-In-Charge
| As per Excavated Earth |  |  |  |  | Total | 0 | Cum | 98.9 | /Sqm | 0
6 | R.C.C. M20 using 20 mm to 10mm size black hard crusher broken granite stone chips of approved quality and from approved quarry etc. complete in all respect .
I | Ground Floor
A | Column Base
|  |  |  | 3.5 | 4 | 0.15 | 0 | Cum
|  |  |  | 3.5 | 4 | 0.15 | 0 | Cum
|  |  |  | 3.5 | 4 | 0.15 | 0 | Cum
|  |  |  | 3.5 | 4 | 0.15 | 0 | Cum
|  |  |  | 3.5 | 4 | 0.15 | 0 | Cum
|  |  |  | 3.5 | 4 | 0.15 | 0 | Cum
[6 empty] | Total | 0 | Cum
| Column |  | 4 | 0 | 1.8 | 0.4 | 0 | Cum
|  |  | 14 | 0 | 0 | 0.4 | 0 | Cum
| 1st Footing |  | 4 | 0.3 | 0.45 | 0.4 | 0.22 | Cum
|  |  | 14 | 0.25 | 0.25 | 0.4 | 0.35 | Cum
|  |  |  | 3.5 | 4 | 0.15 | 0 | Cum
|  |  |  | 3.5 | 4 | 0.15 | 0 | Cum
[6 empty] | Total | 0.57 | Cum | 6788.5 | ./Cum | 3869
B | Plinth Band
|  |  |  | 0.25 | 0.25 | 0.15 | 0 | Cum
|  |  |  | -0.25 | 0.25 | 0.15 | 0 | Cum
[5 empty] | 0.25 | 0.15 | 0 | Cum
|  |  |  | 3.5 | 4 | 0.15 | 0 | Cum
|  |  |  | 3.5 | 4 | 0.15 | 0 | Cum
|  |  |  | 3.5 | 4 | 0.15 | 0 | Cum
[6 empty] | Total | 0 | Cum
| Long Wall |  | 3 | 0.25 | 0.25 | 0.3 | 0.06 | Cum
| Short Wall |  | 3 | -0.25 | 0.25 | 0.3 | -0.06 | Cum
|  |  | 2 | -0.25 | 0.25 | 0.375 | -0.05 | Cum
|  |  | 5 | -0.25 | 0.25 | 0.3 | -0.09 | Cum
|  |  |  | 3.5 | 4 | 0.15 | 0 | Cum
|  |  |  | 3.5 | 4 | 0.15 | 0 | Cum
|  |  |  | 3.5 | 4 | 0.15 | 0 | Cum
[6 empty] | Total | -0.14 | Cum | 7609.1 | ./Cum | -1065
C | Column
|  |  |  | 0.3 | 0.375 | 4.5 | 0 | Cum
|  |  |  | 3.125 | 0.375 | 4.5 | 0 | Cum
|  |  |  | 3.125 | 0.375 | 4.5 | 0 | Cum
|  |  |  | 3.5 | 4 | 0.15 | 0 | Cum
|  |  |  | 3.5 | 4 | 0.15 | 0 | Cum
|  |  |  | 3.5 | 4 | 0.15 | 0 | Cum
[6 empty] | Total | 0 | Cum
| C1 |  | 4 | 0.3 | 0.45 | 4 | 2.16 | Cum
| C2 |  | 14 | 0.25 | 0.25 | 4 | 3.5 | Cum
|  |  |  | 3.25 | 0.25 | 4 | 0 | Cum
|  |  |  | 3.5 | 4 | 0.15 | 0 | Cum
|  |  |  | 3.5 | 4 | 0.15 | 0 | Cum
|  |  |  | 3.5 | 4 | 0.15 | 0 | Cum
[6 empty] | Total | 5.66 | Cum | 14541.8 | ./Cum | 82307
D | Lintel Band
|  |  |  | 0.25 | 0.25 | 0.15 | 0 | Cum
|  |  |  | -0.25 | 0.25 | 0.15 | 0 | Cum
[5 empty] | 0.25 | 0.15 | 0 | Cum
|  |  |  | 3.5 | 4 | 0.15 | 0 | Cum
|  |  |  | 3.5 | 4 | 0.15 | 0 | Cum
|  |  |  | 3.5 | 4 | 0.15 | 0 | Cum
[6 empty] | Total | 0 | Cum
| Long Wall |  | 2 | 0.25 | 0.25 | 0.15 | 0.02 | Cum
|  |  | 1 | 0.25 | 0.25 | 0.25 | 0.02 | Cum
| Short Wall |  | 3 | -0.25 | 0.25 | 0.15 | -0.03 | Cum
|  |  | 2 | -0.25 | 0.25 | 0.15 | -0.02 | Cum
|  |  |  | 3.5 | 4 | 0.15 | 0 | Cum
|  |  |  | 3.5 | 4 | 0.15 | 0 | Cum
|  |  |  | 3.5 | 4 | 0.15 | 0 | Cum
[6 empty] | Total | -0.01 | Cum | 13831.7 | ./Cum | -138
E | Chajja
|  |  |  | 1.2 | 0.6 | 0.065 | 0 | Cum
|  |  |  | 4.15 | 0.6 | 0.065 | 0 | Cum
|  |  |  | 0 | 0.6 | 0.065 | 0 | Cum
|  |  |  | 3.5 | 4 | 0.15 | 0 | Cum
|  |  |  | 3.5 | 4 | 0.15 | 0 | Cum
|  |  |  | 3.5 | 4 | 0.15 | 0 | Cum
[6 empty] | Total | 0 | Cum
| Window |  | 4 | 1.5 | 0.6 |  | 3.6 | Sqm
| Verandah |  | 1 | 1.45 | 0.6 |  | 0.87 | Sqm
|  |  | 2 | 2.3 | 0.6 |  | 2.76 | Sqm
|  |  |  | 3.5 | 4 |  | 0 | Sqm
|  |  |  | 3.5 | 4 |  | 0 | Sqm
|  |  |  | 3.5 | 4 |  | 0 | Sqm
[6 empty] | Total | 7.23 | Sqm | 1159.8 | ./Sqm | 8385
F | Beam
|  |  |  | 32.6 | 0.25 | 0.2 | 0 | Cum
|  |  |  | 1.5 | 0.25 | 0.2 | 0 | Cum
|  |  |  | 0.25 | 0.25 | 0.2 | 0 | Cum
|  |  |  | 3.5 | 4 | 0.15 | 0 | Cum
|  |  |  | 3.5 | 4 | 0.15 | 0 | Cum
|  |  |  | 3.5 | 4 | 0.15 | 0 | Cum
[6 empty] | Total | 0 | Cum
| T Beam |  | 2 | 6.1 | 0.25 | 0.375 | 1.14 | Cum
| Wall Beam |  | 3 | 0.25 | 0.25 | 0.25 | 0.05 | Cum
|  |  | 3 | 6.1 | 0.25 | 0.25 | 1.14 | Cum
|  |  | 3 | 1.8 | 0.25 | 0.25 | 0.34 | Cum
|  |  |  | 3.5 | 4 | 0.15 | 0 | Cum
|  |  |  | 3.5 | 4 | 0.15 | 0 | Cum
[6 empty] | Total | 2.67 | Cum | 14541.8 | ./Cum | 38827
G | Fins
|  |  |  | 6.1 | 0.25 | 0.375 | 0 | Cum
|  |  |  | 6.1 | 0.25 | 0.375 | 0 | Cum
|  |  |  | 6.1 | 0.25 | 0.375 | 0 | Cum
|  |  |  | 3.5 | 4 | 0.15 | 0 | Cum
|  |  |  | 3.5 | 4 | 0.15 | 0 | Cum
|  |  |  | 3.5 | 4 | 0.15 | 0 | Cum
[6 empty] | Total | 0 | Cum
|  |  |  | 3.5 | 4 |  | 0 | Sqm
|  |  |  | 3.5 | 4 |  | 0 | Sqm
|  |  |  | 3.5 | 4 |  | 0 | Sqm
|  |  |  | 3.5 | 4 |  | 0 | Sqm
|  |  |  | 3.5 | 4 |  | 0 | Sqm
|  |  |  | 3.5 | 4 |  | 0 | Sqm
[6 empty] | Total | 0 | Sqm | 2096.7 | ./Sqm | 0
H | Windowseal Slab
|  |  |  | 3.5 | 4 | 0.15 | 0 | Cum
|  |  |  | 3.5 | 4 | 0.15 | 0 | Cum
|  |  |  | 3.5 | 4 | 0.15 | 0 | Cum
|  |  |  | 3.5 | 4 | 0.15 | 0 | Cum
|  |  |  | 3.5 | 4 | 0.15 | 0 | Cum
|  |  |  | 3.5 | 4 | 0.15 | 0 | Cum
[6 empty] | Total | 0 | Cum
|  |  |  | 3.5 | 4 | 0.15 | 0 | Cum
|  |  |  | 3.5 | 4 | 0.15 | 0 | Cum
|  |  |  | 3.5 | 4 | 0.15 | 0 | Cum
|  |  |  | 3.5 | 4 | 0.15 | 0 | Cum
|  |  |  | 3.5 | 4 | 0.15 | 0 | Cum
|  |  |  | 3.5 | 4 | 0.15 | 0 | Cum
[6 empty] | Total | 0 | Cum | 13831.7 | ./Cum | 0
I | Shelves
|  |  |  | 3.5 | 4 | 0.15 | 0 | Cum
|  |  |  | 3.5 | 4 | 0.15 | 0 | Cum
|  |  |  | 3.5 | 4 | 0.15 | 0 | Cum
|  |  |  | 3.5 | 4 | 0.15 | 0 | Cum
|  |  |  | 3.5 | 4 | 0.15 | 0 | Cum
|  |  |  | 3.5 | 4 | 0.15 | 0 | Cum
[6 empty] | Total | 0 | Cum
|  |  |  | 3.5 | 4 |  | 0 | Sqm
|  |  |  | 3.5 | 4 |  | 0 | Sqm
|  |  |  | 3.5 | 4 |  | 0 | Sqm
|  |  |  | 3.5 | 4 |  | 0 | Sqm
|  |  |  | 3.5 | 4 |  | 0 | Sqm
|  |  |  | 3.5 | 4 |  | 0 | Sqm
[6 empty] | Total | 0 | Sqm | 1063.3 | ./Sqm | 0
J | Stair Case
|  |  |  | 3.5 | 4 | 0.15 | 0 | Cum
|  |  |  | 3.5 | 4 | 0.15 | 0 | Cum
|  |  |  | 3.5 | 4 | 0.15 | 0 | Cum
|  |  |  | 3.5 | 4 | 0.15 | 0 | Cum
|  |  |  | 3.5 | 4 | 0.15 | 0 | Cum
|  |  |  | 3.5 | 4 | 0.15 | 0 | Cum
[6 empty] | Total | 0 | Cum
|  |  |  | 3.5 | 4 | 0.15 | 0 | Cum
|  |  |  | 3.5 | 4 | 0.15 | 0 | Cum
|  |  |  | 3.5 | 4 | 0.15 | 0 | Cum
|  |  |  | 3.5 | 4 | 0.15 | 0 | Cum
|  |  |  | 3.5 | 4 | 0.15 | 0 | Cum
|  |  |  | 3.5 | 4 | 0.15 | 0 | Cum
[6 empty] | Total | 0 | Cum | 14491.6 | ./Cum | 0
K | Foundation Raft
|  |  |  | 3.5 | 4 | 0.15 | 0 | Cum
|  |  |  | 3.5 | 4 | 0.15 | 0 | Cum
|  |  |  | 3.5 | 4 | 0.15 | 0 | Cum
|  |  |  | 3.5 | 4 | 0.15 | 0 | Cum
|  |  |  | 3.5 | 4 | 0.15 | 0 | Cum
|  |  |  | 3.5 | 4 | 0.15 | 0 | Cum
[6 empty] | Total | 0 | Cum
|  |  |  | 3.5 | 4 | 0.15 | 0 | Cum
|  |  |  | 3.5 | 4 | 0.15 | 0 | Cum
|  |  |  | 3.5 | 4 | 0.15 | 0 | Cum
|  |  |  | 3.5 | 4 | 0.15 | 0 | Cum
|  |  |  | 3.5 | 4 | 0.15 | 0 | Cum
|  |  |  | 3.5 | 4 | 0.15 | 0 | Cum
[6 empty] | Total | 0 | Cum | 6788.5 | ./Cum | 0
L | Box Pier
|  |  |  | 3.5 | 4 | 0.15 | 0 | Cum
|  |  |  | 3.5 | 4 | 0.15 | 0 | Cum
|  |  |  | 3.5 | 4 | 0.15 | 0 | Cum
|  |  |  | 3.5 | 4 | 0.15 | 0 | Cum
|  |  |  | 3.5 | 4 | 0.15 | 0 | Cum
|  |  |  | 3.5 | 4 | 0.15 | 0 | Cum
[6 empty] | Total | 0 | Cum
|  |  |  | 3.5 | 4 | 0.15 | 0 | Cum
|  |  |  | 3.5 | 4 | 0.15 | 0 | Cum
|  |  |  | 3.5 | 4 | 0.15 | 0 | Cum
|  |  |  | 3.5 | 4 | 0.15 | 0 | Cum
|  |  |  | 3.5 | 4 | 0.15 | 0 | Cum
|  |  |  | 3.5 | 4 | 0.15 | 0 | Cum
[6 empty] | Total | 0 | Cum | 14541.8 | ./Cum | 0
M | Wing Wall
|  |  |  | 3.5 | 4 | 0.15 | 0 | Cum
|  |  |  | 3.5 | 4 | 0.15 | 0 | Cum
|  |  |  | 3.5 | 4 | 0.15 | 0 | Cum
|  |  |  | 3.5 | 4 | 0.15 | 0 | Cum
|  |  |  | 3.5 | 4 | 0.15 | 0 | Cum
|  |  |  | 3.5 | 4 | 0.15 | 0 | Cum
[6 empty] | Total | 0 | Cum
|  |  |  | 3.5 | 4 | 0.15 | 0 | Cum
|  |  |  | 3.5 | 4 | 0.15 | 0 | Cum
|  |  |  | 3.5 | 4 | 0.15 | 0 | Cum
|  |  |  | 3.5 | 4 | 0.15 | 0 | Cum
|  |  |  | 3.5 | 4 | 0.15 | 0 | Cum
|  |  |  | 3.5 | 4 | 0.15 | 0 | Cum
[6 empty] | Total | 0 | Cum | 14541.8 | ./Cum | 0
N | Culvert Slab
|  |  |  | 3.5 | 4 | 0.15 | 0 | Cum
|  |  |  | 3.5 | 4 | 0.15 | 0 | Cum
|  |  |  | 3.5 | 4 | 0.15 | 0 | Cum
|  |  |  | 3.5 | 4 | 0.15 | 0 | Cum
|  |  |  | 3.5 | 4 | 0.15 | 0 | Cum
|  |  |  | 3.5 | 4 | 0.15 | 0 | Cum
[6 empty] | Total | 0 | Cum
|  |  |  | 3.5 | 4 | 0.15 | 0 | Cum
|  |  |  | 3.5 | 4 | 0.15 | 0 | Cum
|  |  |  | 3.5 | 4 | 0.15 | 0 | Cum
|  |  |  | 3.5 | 4 | 0.15 | 0 | Cum
|  |  |  | 3.5 | 4 | 0.15 | 0 | Cum
|  |  |  | 3.5 | 4 | 0.15 | 0 | Cum
[6 empty] | Total | 0 | Cum | 13177.3 | ./Cum | 0
O | Roof Slab
| Roof Slab |  |  | 4.45 | 5.55 | 0.1 | 0 | Cum
|  |  |  | 0.3 | 0.3 | 1.1 | 0 | Cum
|  |  |  | 0.3 | 0.3 | 2.1 | 0 | Cum
|  |  |  | 3.5 | 4 | 0.15 | 0 | Cum
|  |  |  | 3.5 | 4 | 0.15 | 0 | Cum
|  |  |  | 3.5 | 4 | 0.15 | 0 | Cum
[6 empty] | Total | 0 | Cum
| Roof Slab |  | 1 | 17.55 | 8.95 | 0.125 | 19.63 | Cum
|  |  |  | 0.3 | 0.3 | 1.1 | 0 | Cum
|  |  |  | 0.3 | 0.3 | 2.1 | 0 | Cum
|  |  |  | 3.5 | 4 | 0.15 | 0 | Cum
|  |  |  | 3.5 | 4 | 0.15 | 0 | Cum
|  |  |  | 3.5 | 4 | 0.15 | 0 | Cum
[6 empty] | Total | 19.63 | Cum | 13177.3 | ./Cum | 258670
[6 empty] | Total (A+B+C+D+E) | 0 | Cum | 6501.2 | ./Cum | 0 | RCC M20
II | First Floor
A | Column
|  |  |  | 0 | 0 | 0 | 0 | Cum
|  |  |  | 3.5 | 0 | 0 | 0 | Cum
|  |  |  | 3.5 | 0 | 0 | 0 | Cum
|  |  |  | 3.5 | 4 | 0.15 | 0 | Cum
|  |  |  | 3.5 | 4 | 0.15 | 0 | Cum
|  |  |  | 3.5 | 4 | 0.15 | 0 | Cum
[6 empty] | Total | 0 | Cum
|  |  |  | 3.5 | 0 | 0 | 0 | Cum
|  |  |  | 0 | 0 | 0 | 0 | Cum
|  |  |  | 3.5 | 0 | 0 | 0 | Cum
|  |  |  | 3.5 | 4 | 0.15 | 0 | Cum
|  |  |  | 3.5 | 4 | 0.15 | 0 | Cum
|  |  |  | 3.5 | 4 | 0.15 | 0 | Cum
[6 empty] | Total | 0 | Cum | 16241.6 | ./Cum | 0
B | Lintel
|  |  |  | 3.5 | 0 | 0 | 0 | Cum
|  |  |  | 3.5 | 0 | 0 | 0 | Cum
|  |  |  | 3.5 | 0 | 0 | 0 | Cum
|  |  |  | 3.5 | 4 | 0.15 | 0 | Cum
|  |  |  | 3.5 | 4 | 0.15 | 0 | Cum
|  |  |  | 3.5 | 4 | 0.15 | 0 | Cum
[6 empty] | Total | 0 | Cum
|  |  |  | 3.5 | 0 | 0 | 0 | Cum
|  |  |  | 0 | 0 | 0 | 0 | Cum
|  |  |  | 0 | 0 | 0 | 0 | Cum
|  |  |  | 3.5 | 4 | 0.15 | 0 | Cum
|  |  |  | 3.5 | 4 | 0.15 | 0 | Cum
|  |  |  | 3.5 | 4 | 0.15 | 0 | Cum
[6 empty] | Total | 0 | Cum | 15389.6 | ./Cum | 0
C | Chajja
| Window |  |  | 0.3 | 0 | 0.065 | 0 | Cum
| Front Verandah |  |  | 0 | 0 | 0.065 | 0 | Cum
|  |  |  | 0 | 0 | 0.065 | 0 | Cum
|  |  |  | 3.5 | 4 | 0.15 | 0 | Cum
|  |  |  | 3.5 | 4 | 0.15 | 0 | Cum
|  |  |  | 3.5 | 4 | 0.15 | 0 | Cum
[6 empty] | Total | 0 | Cum
| Window |  |  | 3.5 | 4 |  | 0 | Sqm
| Front Verandah |  |  | 3.5 | 4 |  | 0 | Sqm
|  |  |  | 3.5 | 4 |  | 0 | Sqm
|  |  |  | 3.5 | 4 |  | 0 | Sqm
|  |  |  | 3.5 | 4 |  | 0 | Sqm
|  |  |  | 3.5 | 4 |  | 0 | Sqm
[6 empty] | Total | 0 | Sqm | 1313.3 | ./Sqm | 0
D | Beam
|  |  |  | 0 | 0 | 0 | 0 | Cum
|  |  |  | 0 | 0 | 0 | 0 | Cum
|  |  |  | 0 | 0 | 0 | 0 | Cum
|  |  |  | 3.5 | 4 | 0.15 | 0 | Cum
|  |  |  | 3.5 | 4 | 0.15 | 0 | Cum
|  |  |  | 3.5 | 4 | 0.15 | 0 | Cum
[6 empty] | Total | 0 | Cum
|  |  |  | 4 | 4 | 0 | 0 | Cum
|  |  |  | -4 | 4 | 0 | 0 | Cum
|  |  |  | -4 | 4 | 0 | 0 | Cum
|  |  |  | 3.5 | 4 | 0.15 | 0 | Cum
|  |  |  | 3.5 | 4 | 0.15 | 0 | Cum
|  |  |  | 3.5 | 4 | 0.15 | 0 | Cum
[6 empty] | Total | 0 | Cum | 16241.6 | ./Cum | 0
E | Fins
|  |  |  | 3.5 | 4 | 0.15 | 0 | Cum
|  |  |  | 3.5 | 4 | 0.15 | 0 | Cum
|  |  |  | 3.5 | 4 | 0.15 | 0 | Cum
|  |  |  | 3.5 | 4 | 0.15 | 0 | Cum
|  |  |  | 3.5 | 4 | 0.15 | 0 | Cum
|  |  |  | 3.5 | 4 | 0.15 | 0 | Cum
[6 empty] | Total | 0 | Cum
|  |  |  | 3.5 | 4 |  | 0 | Sqm
|  |  |  | 3.5 | 4 |  | 0 | Sqm
|  |  |  | 3.5 | 4 |  | 0 | Sqm
|  |  |  | 3.5 | 4 |  | 0 | Sqm
|  |  |  | 3.5 | 4 |  | 0 | Sqm
|  |  |  | 3.5 | 4 |  | 0 | Sqm
[6 empty] | Total | 0 | Sqm | 2419.3 | ./Sqm | 0
F | Windowseal Slab
|  |  |  | 3.5 | 4 | 0.15 | 0 | Cum
|  |  |  | 3.5 | 4 | 0.15 | 0 | Cum
|  |  |  | 3.5 | 4 | 0.15 | 0 | Cum
|  |  |  | 3.5 | 4 | 0.15 | 0 | Cum
|  |  |  | 3.5 | 4 | 0.15 | 0 | Cum
|  |  |  | 3.5 | 4 | 0.15 | 0 | Cum
[6 empty] | Total | 0 | Cum
|  |  |  | 3.5 | 4 | 0.15 | 0 | Cum
|  |  |  | 3.5 | 4 | 0.15 | 0 | Cum
|  |  |  | 3.5 | 4 | 0.15 | 0 | Cum
|  |  |  | 3.5 | 4 | 0.15 | 0 | Cum
|  |  |  | 3.5 | 4 | 0.15 | 0 | Cum
|  |  |  | 3.5 | 4 | 0.15 | 0 | Cum
[6 empty] | Total | 0 | Cum | 15389.6 | ./Cum | 0
I | Shelves
|  |  |  | 3.5 | 4 | 0.15 | 0 | Cum
|  |  |  | 3.5 | 4 | 0.15 | 0 | Cum
|  |  |  | 3.5 | 4 | 0.15 | 0 | Cum
|  |  |  | 3.5 | 4 | 0.15 | 0 | Cum
|  |  |  | 3.5 | 4 | 0.15 | 0 | Cum
|  |  |  | 3.5 | 4 | 0.15 | 0 | Cum
[6 empty] | Total | 0 | Cum
|  |  |  | 3.5 | 4 |  | 0 | Sqm
|  |  |  | 3.5 | 4 |  | 0 | Sqm
|  |  |  | 3.5 | 4 |  | 0 | Sqm
|  |  |  | 3.5 | 4 |  | 0 | Sqm
|  |  |  | 3.5 | 4 |  | 0 | Sqm
|  |  |  | 3.5 | 4 |  | 0 | Sqm
[6 empty] | Total | 0 | Sqm | 1215.5 | ./Sqm | 0
G | Stair Case
|  |  |  | 3.5 | 4 | 0.15 | 0 | Cum
|  |  |  | 3.5 | 4 | 0.15 | 0 | Cum
|  |  |  | 3.5 | 4 | 0.15 | 0 | Cum
|  |  |  | 3.5 | 4 | 0.15 | 0 | Cum
|  |  |  | 3.5 | 4 | 0.15 | 0 | Cum
|  |  |  | 3.5 | 4 | 0.15 | 0 | Cum
[6 empty] | Total | 0 | Cum
|  |  |  | 3.5 | 4 | 0.15 | 0 | Cum
|  |  |  | 3.5 | 4 | 0.15 | 0 | Cum
|  |  |  | 3.5 | 4 | 0.15 | 0 | Cum
|  |  |  | 3.5 | 4 | 0.15 | 0 | Cum
|  |  |  | 3.5 | 4 | 0.15 | 0 | Cum
|  |  |  | 3.5 | 4 | 0.15 | 0 | Cum
[6 empty] | Total | 0 | Cum | 16181.4 | ./Cum | 0
H | Roof Slab
| Roof Slab |  |  | 0.3 | 0.3 | 0.1 | 0 | Cum
|  |  |  | 0.3 | 0.3 | 1.1 | 0 | Cum
|  |  |  | 0.3 | 0.3 | 2.1 | 0 | Cum
|  |  |  | 3.5 | 4 | 0.15 | 0 | Cum
|  |  |  | 3.5 | 4 | 0.15 | 0 | Cum
|  |  |  | 3.5 | 4 | 0.15 | 0 | Cum
[6 empty] | Total | 0 | Cum
| Roof Slab |  |  | 0.3 | 0.3 | 0.1 | 0 | Cum
|  |  |  | 0.3 | 0.3 | 1.1 | 0 | Cum
|  |  |  | 0.3 | 0.3 | 2.1 | 0 | Cum
|  |  |  | 3.5 | 4 | 0.15 | 0 | Cum
|  |  |  | 3.5 | 4 | 0.15 | 0 | Cum
|  |  |  | 3.5 | 4 | 0.15 | 0 | Cum
[6 empty] | Total | 0 | Cum | 14604.2 | ./Cum | 0
[6 empty] | Total (A+B+C) | 0 | Cum | 6527.5 | ./Cum | 0 | RCC M20
III | Second Floor
A | Column
|  |  |  | 3.5 | 0 | 0 | 0 | Cum
|  |  |  | 0 | 0 | 0 | 0 | Cum
|  |  |  | 0 | 0 | 0 | 0 | Cum
|  |  |  | 3.5 | 4 | 0.15 | 0 | Cum
|  |  |  | 3.5 | 4 | 0.15 | 0 | Cum
|  |  |  | 3.5 | 4 | 0.15 | 0 | Cum
[6 empty] | Total | 0 | Cum
|  |  |  | 3.5 | 0 | 0 | 0 | Cum
|  |  |  | 3.5 | 0 | 0 | 0 | Cum
|  |  |  | 3.5 | 0 | 0 | 0 | Cum
|  |  |  | 3.5 | 4 | 0.15 | 0 | Cum
|  |  |  | 3.5 | 4 | 0.15 | 0 | Cum
|  |  |  | 3.5 | 4 | 0.15 | 0 | Cum
[6 empty] | Total | 0 | Cum | 18277.4 | ./Cum | 0
B | Lintel
|  |  |  | 3.5 | 0 | 0 | 0 | Cum
|  |  |  | 3.5 | 0 | 0 | 0 | Cum
|  |  |  | 3.5 | 0 | 0 | 0 | Cum
|  |  |  | 3.5 | 4 | 0.15 | 0 | Cum
|  |  |  | 3.5 | 4 | 0.15 | 0 | Cum
|  |  |  | 3.5 | 4 | 0.15 | 0 | Cum
[6 empty] | Total | 0 | Cum
|  |  |  | 3.5 | 0 | 0 | 0 | Cum
|  |  |  | 3.5 | 0 | 0 | 0 | Cum
|  |  |  | 3.5 | 0 | 0 | 0 | Cum
|  |  |  | 3.5 | 4 | 0.15 | 0 | Cum
|  |  |  | 3.5 | 4 | 0.15 | 0 | Cum
|  |  |  | 3.5 | 4 | 0.15 | 0 | Cum
[6 empty] | Total | 0 | Cum | 17255 | ./Cum | 0
C | Chajja
| Window |  |  | 0.3 | 0 | 0.065 | 0 | Cum
| Front Verandah |  |  | 0 | 0 | 0.065 | 0 | Cum
|  |  |  | 0 | 0 | 0.065 | 0 | Cum
|  |  |  | 3.5 | 4 | 0.15 | 0 | Cum
|  |  |  | 3.5 | 4 | 0.15 | 0 | Cum
|  |  |  | 3.5 | 4 | 0.15 | 0 | Cum
[6 empty] | Total | 0 | Cum
| Window |  |  | 3.5 | 4 |  | 0 | Sqm
| Front Verandah |  |  | 3.5 | 4 |  | 0 | Sqm
|  |  |  | 3.5 | 4 |  | 0 | Sqm
|  |  |  | 3.5 | 4 |  | 0 | Sqm
|  |  |  | 3.5 | 4 |  | 0 | Sqm
|  |  |  | 3.5 | 4 |  | 0 | Sqm
[6 empty] | Total | 0 | Sqm | 1497.1 | ./Sqm | 0
D | Beam
|  |  |  | 0 | 0 | 0 | 0 | Cum
|  |  |  | 0 | 0 | 0 | 0 | Cum
|  |  |  | 0 | 0 | 0 | 0 | Cum
|  |  |  | 3.5 | 4 | 0.15 | 0 | Cum
|  |  |  | 3.5 | 4 | 0.15 | 0 | Cum
|  |  |  | 3.5 | 4 | 0.15 | 0 | Cum
[6 empty] | Total | 0 | Cum
|  |  |  | 4 | 4 | 0 | 0 | Cum
|  |  |  | -4 | 4 | 0 | 0 | Cum
|  |  |  | -4 | 4 | 0 | 0 | Cum
|  |  |  | 3.5 | 4 | 0.15 | 0 | Cum
|  |  |  | 3.5 | 4 | 0.15 | 0 | Cum
|  |  |  | 3.5 | 4 | 0.15 | 0 | Cum
[6 empty] | Total | 0 | Cum | 18277.4 | ./Cum | 0
E | Fins
|  |  |  | 3.5 | 4 | 0.15 | 0 | Cum
|  |  |  | 3.5 | 4 | 0.15 | 0 | Cum
|  |  |  | 3.5 | 4 | 0.15 | 0 | Cum
|  |  |  | 3.5 | 4 | 0.15 | 0 | Cum
|  |  |  | 3.5 | 4 | 0.15 | 0 | Cum
|  |  |  | 3.5 | 4 | 0.15 | 0 | Cum
[6 empty] | Total | 0 | Cum
|  |  |  | 3.5 | 4 |  | 0 | Sqm
|  |  |  | 3.5 | 4 |  | 0 | Sqm
|  |  |  | 3.5 | 4 |  | 0 | Sqm
|  |  |  | 3.5 | 4 |  | 0 | Sqm
|  |  |  | 3.5 | 4 |  | 0 | Sqm
|  |  |  | 3.5 | 4 |  | 0 | Sqm
[6 empty] | Total | 0 | Sqm | 2806.2 | ./Sqm | 0
F | Windowseal Slab
|  |  |  | 3.5 | 4 | 0.15 | 0 | Cum
|  |  |  | 3.5 | 4 | 0.15 | 0 | Cum
|  |  |  | 3.5 | 4 | 0.15 | 0 | Cum
|  |  |  | 3.5 | 4 | 0.15 | 0 | Cum
|  |  |  | 3.5 | 4 | 0.15 | 0 | Cum
|  |  |  | 3.5 | 4 | 0.15 | 0 | Cum
[6 empty] | Total | 0 | Cum
|  |  |  | 3.5 | 4 | 0.15 | 0 | Cum
|  |  |  | 3.5 | 4 | 0.15 | 0 | Cum
|  |  |  | 3.5 | 4 | 0.15 | 0 | Cum
|  |  |  | 3.5 | 4 | 0.15 | 0 | Cum
|  |  |  | 3.5 | 4 | 0.15 | 0 | Cum
|  |  |  | 3.5 | 4 | 0.15 | 0 | Cum
[6 empty] | Total | 0 | Cum | 17255 | ./Cum | 0
I | Shelves
|  |  |  | 3.5 | 4 | 0.15 | 0 | Cum
|  |  |  | 3.5 | 4 | 0.15 | 0 | Cum
|  |  |  | 3.5 | 4 | 0.15 | 0 | Cum
|  |  |  | 3.5 | 4 | 0.15 | 0 | Cum
|  |  |  | 3.5 | 4 | 0.15 | 0 | Cum
|  |  |  | 3.5 | 4 | 0.15 | 0 | Cum
[6 empty] | Total | 0 | Cum
|  |  |  | 3.5 | 4 |  | 0 | Sqm
|  |  |  | 3.5 | 4 |  | 0 | Sqm
|  |  |  | 3.5 | 4 |  | 0 | Sqm
|  |  |  | 3.5 | 4 |  | 0 | Sqm
|  |  |  | 3.5 | 4 |  | 0 | Sqm
|  |  |  | 3.5 | 4 |  | 0 | Sqm
[6 empty] | Total | 0 | Sqm | 1398 | ./Sqm | 0
G | Stair Case
|  |  |  | 3.5 | 4 | 0.15 | 0 | Cum
|  |  |  | 3.5 | 4 | 0.15 | 0 | Cum
|  |  |  | 3.5 | 4 | 0.15 | 0 | Cum
|  |  |  | 3.5 | 4 | 0.15 | 0 | Cum
|  |  |  | 3.5 | 4 | 0.15 | 0 | Cum
|  |  |  | 3.5 | 4 | 0.15 | 0 | Cum
[6 empty] | Total | 0 | Cum
|  |  |  | 3.5 | 4 | 0.15 | 0 | Cum
|  |  |  | 3.5 | 4 | 0.15 | 0 | Cum
|  |  |  | 3.5 | 4 | 0.15 | 0 | Cum
|  |  |  | 3.5 | 4 | 0.15 | 0 | Cum
|  |  |  | 3.5 | 4 | 0.15 | 0 | Cum
|  |  |  | 3.5 | 4 | 0.15 | 0 | Cum
[6 empty] | Total | 0 | Cum | 18205.2 | ./Cum | 0
H | Roof Slab
| Roof Slab |  |  | 0.3 | 0.3 | 0.1 | 0 | Cum
|  |  |  | 0.3 | 0.3 | 1.1 | 0 | Cum
|  |  |  | 0.3 | 0.3 | 2.1 | 0 | Cum
|  |  |  | 3.5 | 4 | 0.15 | 0 | Cum
|  |  |  | 3.5 | 4 | 0.15 | 0 | Cum
|  |  |  | 3.5 | 4 | 0.15 | 0 | Cum
[6 empty] | Total | 0 | Cum
| Roof Slab |  |  | 0.3 | 0.3 | 0.1 | 0 | Cum
|  |  |  | 0.3 | 0.3 | 1.1 | 0 | Cum
|  |  |  | 0.3 | 0.3 | 2.1 | 0 | Cum
|  |  |  | 3.5 | 4 | 0.15 | 0 | Cum
|  |  |  | 3.5 | 4 | 0.15 | 0 | Cum
|  |  |  | 3.5 | 4 | 0.15 | 0 | Cum
[6 empty] | Total | 0 | Cum | 16312.6 | ./Cum | 0
[6 empty] | Total (A+B+C) | 0 | Cum | 6698 | ./Cum | 0 | RCC M20
IV | Third Floor
A | Column
|  |  |  | 3.5 | 0 | 0 | 0 | Cum
|  |  |  | 0 | 0 | 0 | 0 | Cum
|  |  |  | 0 | 0 | 0 | 0 | Cum
|  |  |  | 3.5 | 4 | 0.15 | 0 | Cum
|  |  |  | 3.5 | 4 | 0.15 | 0 | Cum
|  |  |  | 3.5 | 4 | 0.15 | 0 | Cum
[6 empty] | Total | 0 | Cum
|  |  |  | 3.5 | 0 | 0 | 0 | Cum
|  |  |  | 3.5 | 0 | 0 | 0 | Cum
|  |  |  | 3.5 | 0 | 0 | 0 | Cum
|  |  |  | 3.5 | 4 | 0.15 | 0 | Cum
|  |  |  | 3.5 | 4 | 0.15 | 0 | Cum
|  |  |  | 3.5 | 4 | 0.15 | 0 | Cum
[6 empty] | Total | 0 | Cum | 20715.9 | ./Cum | 0
B | Lintel
|  |  |  | 3.5 | 0 | 0 | 0 | Cum
|  |  |  | 3.5 | 0 | 0 | 0 | Cum
|  |  |  | 3.5 | 0 | 0 | 0 | Cum
|  |  |  | 3.5 | 4 | 0.15 | 0 | Cum
|  |  |  | 3.5 | 4 | 0.15 | 0 | Cum
|  |  |  | 3.5 | 4 | 0.15 | 0 | Cum
[6 empty] | Total | 0 | Cum
|  |  |  | 0 | 0 | 0 | 0 | Cum
|  |  |  | 3.5 | 0 | 0 | 0 | Cum
|  |  |  | 3.5 | 0 | 0 | 0 | Cum
|  |  |  | 3.5 | 4 | 0.15 | 0 | Cum
|  |  |  | 3.5 | 4 | 0.15 | 0 | Cum
|  |  |  | 3.5 | 4 | 0.15 | 0 | Cum
[6 empty] | Total | 0 | Cum | 19489 | ./Cum | 0
B | Chajja
| Window |  |  | 0.3 | 0 | 0.065 | 0 | Cum
| Front Verandah |  |  | 0 | 0 | 0.065 | 0 | Cum
|  |  |  | 0 | 0 | 0.065 | 0 | Cum
|  |  |  | 3.5 | 4 | 0.15 | 0 | Cum
|  |  |  | 3.5 | 4 | 0.15 | 0 | Cum
|  |  |  | 3.5 | 4 | 0.15 | 0 | Cum
[6 empty] | Total | 0 | Cum
| Window |  |  | 3.5 | 4 |  | 0 | Sqm
| Front Verandah |  |  | 3.5 | 4 |  | 0 | Sqm
|  |  |  | 3.5 | 4 |  | 0 | Sqm
|  |  |  | 3.5 | 4 |  | 0 | Sqm
|  |  |  | 3.5 | 4 |  | 0 | Sqm
|  |  |  | 3.5 | 4 |  | 0 | Sqm
[6 empty] | Total | 0 | Sqm | 1717.4 | ./Sqm | 0
C | Beam
|  |  |  | 0 | 0 | 0 | 0 | Cum
|  |  |  | 0 | 0 | 0 | 0 | Cum
|  |  |  | 0 | 0 | 0 | 0 | Cum
|  |  |  | 3.5 | 4 | 0.15 | 0 | Cum
|  |  |  | 3.5 | 4 | 0.15 | 0 | Cum
|  |  |  | 3.5 | 4 | 0.15 | 0 | Cum
[6 empty] | Total | 0 | Cum
|  |  |  | 4 | 4 | 0 | 0 | Cum
|  |  |  | -4 | 4 | 0 | 0 | Cum
|  |  |  | -4 | 4 | 0 | 0 | Cum
|  |  |  | 3.5 | 4 | 0.15 | 0 | Cum
|  |  |  | 3.5 | 4 | 0.15 | 0 | Cum
|  |  |  | 3.5 | 4 | 0.15 | 0 | Cum
[6 empty] | Total | 0 | Cum | 20715.9 | ./Cum | 0
D | Fins
|  |  |  | 3.5 | 4 | 0.15 | 0 | Cum
|  |  |  | 3.5 | 4 | 0.15 | 0 | Cum
|  |  |  | 3.5 | 4 | 0.15 | 0 | Cum
|  |  |  | 3.5 | 4 | 0.15 | 0 | Cum
|  |  |  | 3.5 | 4 | 0.15 | 0 | Cum
|  |  |  | 3.5 | 4 | 0.15 | 0 | Cum
[6 empty] | Total | 0 | Cum
|  |  |  | 3.5 | 4 |  | 0 | Sqm
|  |  |  | 3.5 | 4 |  | 0 | Sqm
|  |  |  | 3.5 | 4 |  | 0 | Sqm
|  |  |  | 3.5 | 4 |  | 0 | Sqm
|  |  |  | 3.5 | 4 |  | 0 | Sqm
|  |  |  | 3.5 | 4 |  | 0 | Sqm
[6 empty] | Total | 0 | Sqm | 3270.1 | ./Sqm | 0
E | Windowseal Slab
|  |  |  | 3.5 | 4 | 0.15 | 0 | Cum
|  |  |  | 3.5 | 4 | 0.15 | 0 | Cum
|  |  |  | 3.5 | 4 | 0.15 | 0 | Cum
|  |  |  | 3.5 | 4 | 0.15 | 0 | Cum
|  |  |  | 3.5 | 4 | 0.15 | 0 | Cum
|  |  |  | 3.5 | 4 | 0.15 | 0 | Cum
[6 empty] | Total | 0 | Cum
|  |  |  | 3.5 | 4 | 0.15 | 0 | Cum
|  |  |  | 3.5 | 4 | 0.15 | 0 | Cum
|  |  |  | 3.5 | 4 | 0.15 | 0 | Cum
|  |  |  | 3.5 | 4 | 0.15 | 0 | Cum
|  |  |  | 3.5 | 4 | 0.15 | 0 | Cum
|  |  |  | 3.5 | 4 | 0.15 | 0 | Cum
[6 empty] | Total | 0 | Cum | 19489 | ./Cum | 0
I | Shelves
|  |  |  | 3.5 | 4 | 0.15 | 0 | Cum
|  |  |  | 3.5 | 4 | 0.15 | 0 | Cum
|  |  |  | 3.5 | 4 | 0.15 | 0 | Cum
|  |  |  | 3.5 | 4 | 0.15 | 0 | Cum
|  |  |  | 3.5 | 4 | 0.15 | 0 | Cum
|  |  |  | 3.5 | 4 | 0.15 | 0 | Cum
[6 empty] | Total | 0 | Cum
|  |  |  | 3.5 | 4 |  | 0 | Sqm
|  |  |  | 3.5 | 4 |  | 0 | Sqm
|  |  |  | 3.5 | 4 |  | 0 | Sqm
|  |  |  | 3.5 | 4 |  | 0 | Sqm
|  |  |  | 3.5 | 4 |  | 0 | Sqm
|  |  |  | 3.5 | 4 |  | 0 | Sqm
[6 empty] | Total | 0 | Sqm | 1616.8 | ./Sqm | 0
F | Stair Case
|  |  |  | 3.5 | 4 | 0.15 | 0 | Cum
|  |  |  | 3.5 | 4 | 0.15 | 0 | Cum
|  |  |  | 3.5 | 4 | 0.15 | 0 | Cum
|  |  |  | 3.5 | 4 | 0.15 | 0 | Cum
|  |  |  | 3.5 | 4 | 0.15 | 0 | Cum
|  |  |  | 3.5 | 4 | 0.15 | 0 | Cum
[6 empty] | Total | 0 | Cum
|  |  |  | 3.5 | 4 | 0.15 | 0 | Cum
|  |  |  | 3.5 | 4 | 0.15 | 0 | Cum
|  |  |  | 3.5 | 4 | 0.15 | 0 | Cum
|  |  |  | 3.5 | 4 | 0.15 | 0 | Cum
|  |  |  | 3.5 | 4 | 0.15 | 0 | Cum
|  |  |  | 3.5 | 4 | 0.15 | 0 | Cum
[6 empty] | Total | 0 | Cum | 20629.3 | ./Cum | 0
G | Roof Slab
| Roof Slab |  |  | 0.3 | 0.3 | 0.1 | 0 | Cum
|  |  |  | 0.3 | 0.3 | 1.1 | 0 | Cum
|  |  |  | 0.3 | 0.3 | 2.1 | 0 | Cum
|  |  |  | 3.5 | 4 | 0.15 | 0 | Cum
|  |  |  | 3.5 | 4 | 0.15 | 0 | Cum
|  |  |  | 3.5 | 4 | 0.15 | 0 | Cum
[6 empty] | Total | 0 | Cum
| Roof Slab |  |  | 0.3 | 0.3 | 0.1 | 0 | Cum
|  |  |  | 0.3 | 0.3 | 1.1 | 0 | Cum
|  |  |  | 0.3 | 0.3 | 2.1 | 0 | Cum
|  |  |  | 3.5 | 4 | 0.15 | 0 | Cum
|  |  |  | 3.5 | 4 | 0.15 | 0 | Cum
|  |  |  | 3.5 | 4 | 0.15 | 0 | Cum
[6 empty] | Total | 0 | Cum | 18358.2 | ./Cum | 0
[6 empty] | Total (A+B+C) | 0 | Cum | 6819.2 | ./Cum | 0 | RCC M20
48 | R.C.C. M15 using 20 mm to 10mm size black hard crusher broken granite stone chips of approved quality and from approved quarry etc. complete in all respect .
A | Ground Floor
|  |  |  | 3.5 | 4 | 0.15 | 0 | Cum
|  |  |  | 3.5 | 4 | 0.15 | 0 | Cum
|  |  |  | 3.5 | 4 | 0.15 | 0 | Cum
|  |  |  | 3.5 | 4 | 0.15 | 0 | Cum
|  |  |  | 3.5 | 4 | 0.15 | 0 | Cum
|  |  |  | 3.5 | 4 | 0.15 | 0 | Cum
[6 empty] | Total | 0 | Cum | 5966.4 | ./Cum | 0
B | First Floor
|  |  |  | 3.5 | 4 | 0.15 | 0 | Cum
|  |  |  | 3.5 | 4 | 0.15 | 0 | Cum
|  |  |  | 3.5 | 4 | 0.15 | 0 | Cum
|  |  |  | 3.5 | 4 | 0.15 | 0 | Cum
|  |  |  | 3.5 | 4 | 0.15 | 0 | Cum
|  |  |  | 3.5 | 4 | 0.15 | 0 | Cum
[6 empty] | Total | 0 | Cum | 6057.1 | ./Cum | 0
C | Second Floor
|  |  |  | 3.5 | 4 | 0.15 | 0 | Cum
|  |  |  | 3.5 | 4 | 0.15 | 0 | Cum
|  |  |  | 3.5 | 4 | 0.15 | 0 | Cum
|  |  |  | 3.5 | 4 | 0.15 | 0 | Cum
|  |  |  | 3.5 | 4 | 0.15 | 0 | Cum
|  |  |  | 3.5 | 4 | 0.15 | 0 | Cum
[6 empty] | Total | 0 | Cum | 6222.9 | ./Cum | 0
D | Third Floor
|  |  |  | 3.5 | 4 | 0.15 | 0 | Cum
|  |  |  | 3.5 | 4 | 0.15 | 0 | Cum
|  |  |  | 3.5 | 4 | 0.15 | 0 | Cum
|  |  |  | 3.5 | 4 | 0.15 | 0 | Cum
|  |  |  | 3.5 | 4 | 0.15 | 0 | Cum
|  |  |  | 3.5 | 4 | 0.15 | 0 | Cum
[6 empty] | Total | 0 | Cum | 6344 | ./Cum | 0
49 | R.C.C. M25 using 20 mm to 10mm size black hard crusher broken granite stone chips of approved quality and from approved quarry etc. complete in all respect .
A | Ground Floor
|  |  |  | 3.5 | 4 | 0.15 | 0 | Cum
|  |  |  | 3.5 | 4 | 0.15 | 0 | Cum
|  |  |  | 3.5 | 4 | 0.15 | 0 | Cum
|  |  |  | 3.5 | 4 | 0.15 | 0 | Cum
|  |  |  | 3.5 | 4 | 0.15 | 0 | Cum
|  |  |  | 3.5 | 4 | 0.15 | 0 | Cum
[6 empty] | Total | 0 | Cum | 6436.8 | ./Cum | 0
B | First Floor
|  |  |  | 3.5 | 4 | 0.15 | 0 | Cum
|  |  |  | 3.5 | 4 | 0.15 | 0 | Cum
|  |  |  | 3.5 | 4 | 0.15 | 0 | Cum
|  |  |  | 3.5 | 4 | 0.15 | 0 | Cum
|  |  |  | 3.5 | 4 | 0.15 | 0 | Cum
|  |  |  | 3.5 | 4 | 0.15 | 0 | Cum
[6 empty] | Total | 0 | Cum | 6527.4 | ./Cum | 0
C | Second Floor
|  |  |  | 3.5 | 4 | 0.15 | 0 | Cum
|  |  |  | 3.5 | 4 | 0.15 | 0 | Cum
|  |  |  | 3.5 | 4 | 0.15 | 0 | Cum
|  |  |  | 3.5 | 4 | 0.15 | 0 | Cum
|  |  |  | 3.5 | 4 | 0.15 | 0 | Cum
|  |  |  | 3.5 | 4 | 0.15 | 0 | Cum
[6 empty] | Total | 0 | Cum | 6698 | ./Cum | 0
D | Third Floor
|  |  |  | 3.5 | 4 | 0.15 | 0 | Cum
|  |  |  | 3.5 | 4 | 0.15 | 0 | Cum
|  |  |  | 3.5 | 4 | 0.15 | 0 | Cum
|  |  |  | 3.5 | 4 | 0.15 | 0 | Cum
|  |  |  | 3.5 | 4 | 0.15 | 0 | Cum
|  |  |  | 3.5 | 4 | 0.15 | 0 | Cum
[6 empty] | Total | 0 | Cum | 6819.1 | ./Cum | 0
50 | R.C.C. work of (1:1.5:3) using 12 mm size black hard crusher broken granite stone chips of approved quality and from approved quarry etc. complete in all respect .
I | Ground Floor
A | Column Base
|  |  |  | 3.5 | 1.2 | 0.3 | 0 | Cum
|  |  |  | 3.5 | 1.2 | 0.3 | 0 | Cum
|  |  |  | 3.5 | 1.2 | 0.3 | 0 | Cum
|  |  |  | 3.5 | 4 | 0.15 | 0 | Cum
|  |  |  | 3.5 | 4 | 0.15 | 0 | Cum
|  |  |  | 3.5 | 4 | 0.15 | 0 | Cum
[6 empty] | Total | 0 | Cum
|  |  |  | 0 | 0 | 0 | 0 | Cum
|  |  |  | 0 | 0 | 0 | 0 | Cum
|  |  |  | 0 | 0 | 0 | 0 | Cum
|  |  |  | 3.5 | 4 | 0.15 | 0 | Cum
|  |  |  | 3.5 | 4 | 0.15 | 0 | Cum
|  |  |  | 3.5 | 4 | 0.15 | 0 | Cum
[6 empty] | Total | 0 | Cum | 8580.2 | ./Cum | 0
B | Plinth Band
|  |  |  | 3.5 | 1.2 | 0.3 | 0 | Cum
|  |  |  | 3.5 | 1.2 | 0.3 | 0 | Cum
|  |  |  | 3.5 | 1.2 | 0.3 | 0 | Cum
|  |  |  | 3.5 | 4 | 0.15 | 0 | Cum
|  |  |  | 3.5 | 4 | 0.15 | 0 | Cum
|  |  |  | 3.5 | 4 | 0.15 | 0 | Cum
[6 empty] | Total | 0 | Cum
|  |  |  | 0 | 0 | 0 | 0 | Cum
|  |  |  | 0 | 0 | 0 | 0 | Cum
|  |  |  | 0 | 0 | 0 | 0 | Cum
|  |  |  | 3.5 | 4 | 0.15 | 0 | Cum
|  |  |  | 3.5 | 4 | 0.15 | 0 | Cum
|  |  |  | 3.5 | 4 | 0.15 | 0 | Cum
[6 empty] | Total | 0 | Cum | 9400.8 | ./Cum | 0
C | Column
|  |  |  | 3.5 | 1.2 | 0.3 | 0 | Cum
|  |  |  | 3.5 | 1.2 | 0.3 | 0 | Cum
|  |  |  | 3.5 | 1.2 | 0.3 | 0 | Cum
|  |  |  | 3.5 | 4 | 0.15 | 0 | Cum
|  |  |  | 3.5 | 4 | 0.15 | 0 | Cum
|  |  |  | 3.5 | 4 | 0.15 | 0 | Cum
[6 empty] | Total | 0 | Cum
|  |  |  | 0 | 0 | 0 | 0 | Cum
|  |  |  | 0 | 0 | 0 | 0 | Cum
|  |  |  | 0 | 0 | 0 | 0 | Cum
|  |  |  | 3.5 | 4 | 0.15 | 0 | Cum
|  |  |  | 3.5 | 4 | 0.15 | 0 | Cum
|  |  |  | 3.5 | 4 | 0.15 | 0 | Cum
[6 empty] | Total | 0 | Cum | 16333.5 | ./Cum | 0
D | Lintel Band
|  |  |  | 3.5 | 1.2 | 0.3 | 0 | Cum
|  |  |  | 3.5 | 1.2 | 0.3 | 0 | Cum
|  |  |  | 3.5 | 1.2 | 0.3 | 0 | Cum
|  |  |  | 3.5 | 4 | 0.15 | 0 | Cum
|  |  |  | 3.5 | 4 | 0.15 | 0 | Cum
|  |  |  | 3.5 | 4 | 0.15 | 0 | Cum
[6 empty] | Total | 0 | Cum
|  |  |  | 0 | 0 | 0 | 0 | Cum
|  |  |  | 0 | 0 | 0 | 0 | Cum
|  |  |  | 0 | 0 | 0 | 0 | Cum
|  |  |  | 3.5 | 4 | 0.15 | 0 | Cum
|  |  |  | 3.5 | 4 | 0.15 | 0 | Cum
|  |  |  | 3.5 | 4 | 0.15 | 0 | Cum
[6 empty] | Total | 0 | Cum | 15623.5 | ./Cum | 0
E | Chajja
| Window |  |  | 3.5 | 1.2 | 0.065 | 0 | Cum
| Front Verandah |  |  | 3.5 | 1.2 | 0.065 | 0 | Cum
|  |  |  | 3.5 | 1.2 | 0.065 | 0 | Cum
|  |  |  | 3.5 | 4 | 0.15 | 0 | Cum
|  |  |  | 3.5 | 4 | 0.15 | 0 | Cum
|  |  |  | 3.5 | 4 | 0.15 | 0 | Cum
[6 empty] | Total | 0 | Cum
| Window |  |  | 0.3 | 0 |  | 0 | Sqm
| Front Verandah |  |  | 0 | 0 |  | 0 | Sqm
|  |  |  | 0 | 0 |  | 0 | Sqm
|  |  |  | 3.5 | 4 |  | 0 | Sqm
|  |  |  | 3.5 | 4 |  | 0 | Sqm
|  |  |  | 3.5 | 4 |  | 0 | Sqm
[6 empty] | Total | 0 | Sqm | 1276.3 | ./Sqm | 0
F | Beams
|  |  |  | 3.5 | 1.2 | 0.3 | 0 | Cum
|  |  |  | 3.5 | 1.2 | 0.3 | 0 | Cum
|  |  |  | 3.5 | 1.2 | 0.3 | 0 | Cum
|  |  |  | 3.5 | 4 | 0.15 | 0 | Cum
|  |  |  | 3.5 | 4 | 0.15 | 0 | Cum
|  |  |  | 3.5 | 4 | 0.15 | 0 | Cum
[6 empty] | Total | 0 | Cum
|  |  |  | 5 | 0.25 | 0.45 | 0 | Cum
|  |  |  | -0.25 | 0.25 | 0.45 | 0 | Cum
|  |  |  | -0.25 | 0.25 | 0.45 | 0 | Cum
|  |  |  | 3.5 | 4 | 0.15 | 0 | Cum
|  |  |  | 3.5 | 4 | 0.15 | 0 | Cum
|  |  |  | 3.5 | 4 | 0.15 | 0 | Cum
[6 empty] | Total | 0 | Cum | 16333.5 | ./Cum | 0
G | Fins
|  |  |  | 3.5 | 1.2 | 0.08 | 0 | Cum
|  |  |  | 3.5 | 1.2 | 0.08 | 0 | Cum
|  |  |  | 3.5 | 1.2 | 0.08 | 0 | Cum
|  |  |  | 3.5 | 4 | 0.15 | 0 | Cum
|  |  |  | 3.5 | 4 | 0.15 | 0 | Cum
|  |  |  | 3.5 | 4 | 0.15 | 0 | Cum
[6 empty] | Total | 0 | Cum
|  |  |  | 0.25 | 0.25 |  | 0 | Sqm
|  |  |  | -0.25 | 0.25 |  | 0 | Sqm
|  |  |  | -0.25 | 0.25 |  | 0 | Sqm
|  |  |  | 3.5 | 4 |  | 0 | Sqm
|  |  |  | 3.5 | 4 |  | 0 | Sqm
|  |  |  | 3.5 | 4 |  | 0 | Sqm
[6 empty] | Total | 0 | Sqm | 2240 | ./Sqm | 0
H | Windowseal Slab
|  |  |  | 3.5 | 1.2 | 0.3 | 0 | Cum
|  |  |  | 3.5 | 1.2 | 0.3 | 0 | Cum
|  |  |  | 3.5 | 1.2 | 0.3 | 0 | Cum
|  |  |  | 3.5 | 4 | 0.15 | 0 | Cum
|  |  |  | 3.5 | 4 | 0.15 | 0 | Cum
|  |  |  | 3.5 | 4 | 0.15 | 0 | Cum
[6 empty] | Total | 0 | Cum
|  |  |  | 0.25 | 0.25 | 0 | 0 | Cum
|  |  |  | -0.25 | 0.25 | 0 | 0 | Cum
|  |  |  | -0.25 | 0.25 | 0 | 0 | Cum
|  |  |  | 3.5 | 4 | 0.15 | 0 | Cum
|  |  |  | 3.5 | 4 | 0.15 | 0 | Cum
|  |  |  | 3.5 | 4 | 0.15 | 0 | Cum
[6 empty] | Total | 0 | Cum | 15623.5 | ./Cum | 0
I | Shelves
|  |  |  | 3.5 | 1.2 | 0.05 | 0 | Cum
|  |  |  | 3.5 | 1.2 | 0.05 | 0 | Cum
|  |  |  | 3.5 | 1.2 | 0.05 | 0 | Cum
|  |  |  | 3.5 | 4 | 0.15 | 0 | Cum
|  |  |  | 3.5 | 4 | 0.15 | 0 | Cum
|  |  |  | 3.5 | 4 | 0.15 | 0 | Cum
[6 empty] | Total | 0 | Cum
|  |  |  | 0.25 | 0.25 |  | 0 | Sqm
|  |  |  | -0.25 | 0.25 |  | 0 | Sqm
|  |  |  | -0.25 | 0.25 |  | 0 | Sqm
|  |  |  | 3.5 | 4 |  | 0 | Sqm
|  |  |  | 3.5 | 4 |  | 0 | Sqm
|  |  |  | 3.5 | 4 |  | 0 | Sqm
[6 empty] | Total | 0 | Sqm | 1152.9 | ./Sqm | 0
J | Stair Case
|  |  |  | 3.5 | 1.2 | 0.3 | 0 | Cum
|  |  |  | 3.5 | 1.2 | 0.3 | 0 | Cum
|  |  |  | 3.5 | 1.2 | 0.3 | 0 | Cum
|  |  |  | 3.5 | 4 | 0.15 | 0 | Cum
|  |  |  | 3.5 | 4 | 0.15 | 0 | Cum
|  |  |  | 3.5 | 4 | 0.15 | 0 | Cum
[6 empty] | Total | 0 | Cum
|  |  |  | 0.25 | 0.25 | 0 | 0 | Cum
|  |  |  | -0.25 | 0.25 | 0 | 0 | Cum
|  |  |  | -0.25 | 0.25 | 0 | 0 | Cum
|  |  |  | 3.5 | 4 | 0.15 | 0 | Cum
|  |  |  | 3.5 | 4 | 0.15 | 0 | Cum
|  |  |  | 3.5 | 4 | 0.15 | 0 | Cum
[6 empty] | Total | 0 | Cum | 16283.3 | ./Cum | 0
K | Foundation Raft
|  |  |  | 3.5 | 1.2 | 0.3 | 0 | Cum
|  |  |  | 3.5 | 1.2 | 0.3 | 0 | Cum
|  |  |  | 3.5 | 1.2 | 0.3 | 0 | Cum
|  |  |  | 3.5 | 4 | 0.15 | 0 | Cum
|  |  |  | 3.5 | 4 | 0.15 | 0 | Cum
|  |  |  | 3.5 | 4 | 0.15 | 0 | Cum
[6 empty] | Total | 0 | Cum
|  |  |  | 0.25 | 0.25 | 0 | 0 | Cum
|  |  |  | -0.25 | 0.25 | 0 | 0 | Cum
|  |  |  | -0.25 | 0.25 | 0 | 0 | Cum
|  |  |  | 3.5 | 4 | 0.15 | 0 | Cum
|  |  |  | 3.5 | 4 | 0.15 | 0 | Cum
|  |  |  | 3.5 | 4 | 0.15 | 0 | Cum
[6 empty] | Total | 0 | Cum | 8580.2 | ./Cum | 0
L | Box Pier
|  |  |  | 3.5 | 1.2 | 0.3 | 0 | Cum
|  |  |  | 3.5 | 1.2 | 0.3 | 0 | Cum
|  |  |  | 3.5 | 1.2 | 0.3 | 0 | Cum
|  |  |  | 3.5 | 4 | 0.15 | 0 | Cum
|  |  |  | 3.5 | 4 | 0.15 | 0 | Cum
|  |  |  | 3.5 | 4 | 0.15 | 0 | Cum
[6 empty] | Total | 0 | Cum
|  |  |  | 0.25 | 0.25 | 0 | 0 | Cum
|  |  |  | -0.25 | 0.25 | 0 | 0 | Cum
|  |  |  | -0.25 | 0.25 | 0 | 0 | Cum
|  |  |  | 3.5 | 4 | 0.15 | 0 | Cum
|  |  |  | 3.5 | 4 | 0.15 | 0 | Cum
|  |  |  | 3.5 | 4 | 0.15 | 0 | Cum
[6 empty] | Total | 0 | Cum | 16333.5 | ./Cum | 0
M | Wing Wall
|  |  |  | 3.5 | 1.2 | 0.3 | 0 | Cum
|  |  |  | 3.5 | 1.2 | 0.3 | 0 | Cum
|  |  |  | 3.5 | 1.2 | 0.3 | 0 | Cum
|  |  |  | 3.5 | 4 | 0.15 | 0 | Cum
|  |  |  | 3.5 | 4 | 0.15 | 0 | Cum
|  |  |  | 3.5 | 4 | 0.15 | 0 | Cum
[6 empty] | Total | 0 | Cum
|  |  |  | 0.25 | 0.25 | 0 | 0 | Cum
|  |  |  | -0.25 | 0.25 | 0 | 0 | Cum
|  |  |  | -0.25 | 0.25 | 0 | 0 | Cum
|  |  |  | 3.5 | 4 | 0.15 | 0 | Cum
|  |  |  | 3.5 | 4 | 0.15 | 0 | Cum
|  |  |  | 3.5 | 4 | 0.15 | 0 | Cum
[6 empty] | Total | 0 | Cum | 16333.5 | ./Cum | 0
N | Culvert Slab
|  |  |  | 3.5 | 1.2 | 0.3 | 0 | Cum
|  |  |  | 3.5 | 1.2 | 0.3 | 0 | Cum
|  |  |  | 3.5 | 1.2 | 0.3 | 0 | Cum
|  |  |  | 3.5 | 4 | 0.15 | 0 | Cum
|  |  |  | 3.5 | 4 | 0.15 | 0 | Cum
|  |  |  | 3.5 | 4 | 0.15 | 0 | Cum
[6 empty] | Total | 0 | Cum
|  |  |  | 0.25 | 0.25 | 0 | 0 | Cum
|  |  |  | -0.25 | 0.25 | 0 | 0 | Cum
|  |  |  | -0.25 | 0.25 | 0 | 0 | Cum
|  |  |  | 3.5 | 4 | 0.15 | 0 | Cum
|  |  |  | 3.5 | 4 | 0.15 | 0 | Cum
|  |  |  | 3.5 | 4 | 0.15 | 0 | Cum
[6 empty] | Total | 0 | Cum | 14969 | ./Cum | 0
O | Roof Slab
| Roof Slab |  |  | 3.5 | 1.2 | 0.3 | 0 | Cum
|  |  |  | 0.3 | 0.3 | 0.1 | 0 | Cum
|  |  |  | 0.3 | 0.3 | 0.1 | 0 | Cum
|  |  |  | 3.5 | 4 | 0.15 | 0 | Cum
|  |  |  | 3.5 | 4 | 0.15 | 0 | Cum
|  |  |  | 3.5 | 4 | 0.15 | 0 | Cum
[6 empty] | Total | 0 | Cum
| Roof Slab |  |  | 4 | 5 | 0.1 | 0 | Cum
|  |  |  | 0.3 | 0.3 | 0.1 | 0 | Cum
|  |  |  | 0.3 | 0.3 | 0.1 | 0 | Cum
|  |  |  | 3.5 | 4 | 0.15 | 0 | Cum
|  |  |  | 3.5 | 4 | 0.15 | 0 | Cum
|  |  |  | 3.5 | 4 | 0.15 | 0 | Cum
[6 empty] | Total | 0 | Cum | 14969 | ./Cum | 0
[6 empty] | Total (A+B+C+D+E) | 0 | Cum | 8147 | ./Cum | 0
II | First Floor
A | Column
|  |  |  | 3.5 | 1.2 | 0.3 | 0 | Cum
|  |  |  | 3.5 | 1.2 | 0.3 | 0 | Cum
|  |  |  | 3.5 | 1.2 | 0.3 | 0 | Cum
|  |  |  | 3.5 | 4 | 0.15 | 0 | Cum
|  |  |  | 3.5 | 4 | 0.15 | 0 | Cum
|  |  |  | 3.5 | 4 | 0.15 | 0 | Cum
[6 empty] | Total | 0 | Cum
|  |  |  | 0.25 | 0.25 | 0 | 0 | Cum
|  |  |  | -0.25 | 0.25 | 0 | 0 | Cum
|  |  |  | -0.25 | 0.25 | 0 | 0 | Cum
|  |  |  | 3.5 | 4 | 0.15 | 0 | Cum
|  |  |  | 3.5 | 4 | 0.15 | 0 | Cum
|  |  |  | 3.5 | 4 | 0.15 | 0 | Cum
[6 empty] | Total | 0 | Cum | 18236.9 | ./Cum | 0
B | Lintel Band
|  |  |  | 1.2 | 1.2 | 0 | 0 | Cum
|  |  |  | 1.2 | 1.2 | 0 | 0 | Cum
|  |  |  | 1.2 | 1.2 | 0 | 0 | Cum
|  |  |  | 3.5 | 4 | 0.15 | 0 | Cum
|  |  |  | 3.5 | 4 | 0.15 | 0 | Cum
|  |  |  | 3.5 | 4 | 0.15 | 0 | Cum
[6 empty] | Total | 0 | Cum
|  |  |  | 0.25 | 0.25 | 0 | 0 | Cum
|  |  |  | -0.25 | 0.25 | 0 | 0 | Cum
|  |  |  | -0.25 | 0.25 | 0 | 0 | Cum
|  |  |  | 3.5 | 4 | 0.15 | 0 | Cum
|  |  |  | 3.5 | 4 | 0.15 | 0 | Cum
|  |  |  | 3.5 | 4 | 0.15 | 0 | Cum
[6 empty] | Total | 0 | Cum | 17384.9 | ./Cum | 0
C | Chajja
| Window |  |  | 0.3 | 0 | 0.065 | 0 | Cum
| Front Verandah |  |  | 0 | 0 | 0.065 | 0 | Cum
|  |  |  | 0 | 0 | 0.065 | 0 | Cum
|  |  |  | 3.5 | 4 | 0.15 | 0 | Cum
|  |  |  | 3.5 | 4 | 0.15 | 0 | Cum
|  |  |  | 3.5 | 4 | 0.15 | 0 | Cum
[6 empty] | Total | 0 | Cum
| Window |  |  | 0.25 | 0.25 |  | 0 | Sqm
| Front Verandah |  |  | -0.25 | 0.25 |  | 0 | Sqm
|  |  |  | -0.25 | 0.25 |  | 0 | Sqm
|  |  |  | 3.5 | 4 |  | 0 | Sqm
|  |  |  | 3.5 | 4 |  | 0 | Sqm
|  |  |  | 3.5 | 4 |  | 0 | Sqm
[6 empty] | Total | 0 | Sqm | 1443 | ./Sqm | 0
D | Beam
|  |  |  | 0 | 0 | 0 | 0 | Cum
|  |  |  | 0 | 0 | 0 | 0 | Cum
|  |  |  | 0 | 0 | 0 | 0 | Cum
|  |  |  | 3.5 | 4 | 0.15 | 0 | Cum
|  |  |  | 3.5 | 4 | 0.15 | 0 | Cum
|  |  |  | 3.5 | 4 | 0.15 | 0 | Cum
[6 empty] | Total | 0 | Cum
|  |  |  | 0.25 | 0.25 | 0 | 0 | Cum
|  |  |  | -0.25 | 0.25 | 0 | 0 | Cum
|  |  |  | -0.25 | 0.25 | 0 | 0 | Cum
|  |  |  | 3.5 | 4 | 0.15 | 0 | Cum
|  |  |  | 3.5 | 4 | 0.15 | 0 | Cum
|  |  |  | 3.5 | 4 | 0.15 | 0 | Cum
[6 empty] | Total | 0 | Cum | 18236.9 | ./Cum | 0
E | Fins
|  |  |  | 0 | 0 | 0 | 0 | Cum
|  |  |  | 0 | 0 | 0 | 0 | Cum
|  |  |  | 0 | 0 | 0 | 0 | Cum
|  |  |  | 3.5 | 4 | 0.15 | 0 | Cum
|  |  |  | 3.5 | 4 | 0.15 | 0 | Cum
|  |  |  | 3.5 | 4 | 0.15 | 0 | Cum
[6 empty] | Total | 0 | Cum
|  |  |  | 0.25 | 0.25 |  | 0 | Sqm
|  |  |  | -0.25 | 0.25 |  | 0 | Sqm
|  |  |  | -0.25 | 0.25 |  | 0 | Sqm
|  |  |  | 3.5 | 4 |  | 0 | Sqm
|  |  |  | 3.5 | 4 |  | 0 | Sqm
|  |  |  | 3.5 | 4 |  | 0 | Sqm
[6 empty] | Total | 0 | Sqm | 2579 | ./Sqm | 0
F | Windowseal Slab
|  |  |  | 0 | 0 | 0 | 0 | Cum
|  |  |  | 0 | 0 | 0 | 0 | Cum
|  |  |  | 0 | 0 | 0 | 0 | Cum
|  |  |  | 3.5 | 4 | 0.15 | 0 | Cum
|  |  |  | 3.5 | 4 | 0.15 | 0 | Cum
|  |  |  | 3.5 | 4 | 0.15 | 0 | Cum
[6 empty] | Total | 0 | Cum
|  |  |  | 0.25 | 0.25 | 0 | 0 | Cum
|  |  |  | -0.25 | 0.25 | 0 | 0 | Cum
|  |  |  | -0.25 | 0.25 | 0 | 0 | Cum
|  |  |  | 3.5 | 4 | 0.15 | 0 | Cum
|  |  |  | 3.5 | 4 | 0.15 | 0 | Cum
|  |  |  | 3.5 | 4 | 0.15 | 0 | Cum
[6 empty] | Total | 0 | Cum | 17384.9 | ./Cum | 0
G | Shelves
|  |  |  | 3.5 | 1.2 | 0.3 | 0 | Cum
|  |  |  | 3.5 | 1.2 | 0.3 | 0 | Cum
|  |  |  | 3.5 | 1.2 | 0.3 | 0 | Cum
|  |  |  | 3.5 | 4 | 0.15 | 0 | Cum
|  |  |  | 3.5 | 4 | 0.15 | 0 | Cum
|  |  |  | 3.5 | 4 | 0.15 | 0 | Cum
[6 empty] | Total | 0 | Cum
|  |  |  | 0.25 | 0.25 |  | 0 | Sqm
|  |  |  | -0.25 | 0.25 |  | 0 | Sqm
|  |  |  | -0.25 | 0.25 |  | 0 | Sqm
|  |  |  | 3.5 | 4 |  | 0 | Sqm
|  |  |  | 3.5 | 4 |  | 0 | Sqm
|  |  |  | 3.5 | 4 |  | 0 | Sqm
[6 empty] | Total | 0 | Sqm | 1315.3 | ./Sqm | 0
H | Stair Case
|  |  |  | 0 | 0 | 0 | 0 | Cum
|  |  |  | 0 | 0 | 0 | 0 | Cum
|  |  |  | 0 | 0 | 0 | 0 | Cum
|  |  |  | 3.5 | 4 | 0.15 | 0 | Cum
|  |  |  | 3.5 | 4 | 0.15 | 0 | Cum
|  |  |  | 3.5 | 4 | 0.15 | 0 | Cum
[6 empty] | Total | 0 | Cum
|  |  |  | 0.25 | 0.25 | 0 | 0 | Cum
|  |  |  | -0.25 | 0.25 | 0 | 0 | Cum
|  |  |  | -0.25 | 0.25 | 0 | 0 | Cum
|  |  |  | 3.5 | 4 | 0.15 | 0 | Cum
|  |  |  | 3.5 | 4 | 0.15 | 0 | Cum
|  |  |  | 3.5 | 4 | 0.15 | 0 | Cum
[6 empty] | Total | 0 | Cum | 18176.7 | ./Cum | 0
I | Roof Slab
| Roof Slab |  |  | 0.3 | 0.3 | 0.1 | 0 | Cum
|  |  |  | 0.3 | 0.3 | 1.1 | 0 | Cum
|  |  |  | 0.3 | 0.3 | 2.1 | 0 | Cum
|  |  |  | 3.5 | 4 | 0.15 | 0 | Cum
|  |  |  | 3.5 | 4 | 0.15 | 0 | Cum
|  |  |  | 3.5 | 4 | 0.15 | 0 | Cum
[6 empty] | Total | 0 | Cum
| Roof Slab |  |  | 0.3 | 0.3 | 0.1 | 0 | Cum
|  |  |  | 0.3 | 0.3 | 1.1 | 0 | Cum
|  |  |  | 0.3 | 0.3 | 2.1 | 0 | Cum
|  |  |  | 3.5 | 4 | 0.15 | 0 | Cum
|  |  |  | 3.5 | 4 | 0.15 | 0 | Cum
|  |  |  | 3.5 | 4 | 0.15 | 0 | Cum
[6 empty] | Total | 0 | Cum | 16599.5 | ./Cum | 0
[6 empty] | Total (A+B+C) | 0 | Cum | 8471.8 | ./Cum | 0
III | Second Floor
A | Column
|  |  |  | 3.5 | 1.2 | 0.3 | 0 | Cum
|  |  |  | -1.2 | 1.2 | 0.3 | 0 | Cum
|  |  |  | -1.2 | 1.2 | 0.3 | 0 | Cum
|  |  |  | 3.5 | 4 | 0.15 | 0 | Cum
|  |  |  | 3.5 | 4 | 0.15 | 0 | Cum
|  |  |  | 3.5 | 4 | 0.15 | 0 | Cum
[6 empty] | Total | 0 | Cum
|  |  |  | 0.25 | 0.25 | 0 | 0 | Cum
|  |  |  | -0.25 | 0.25 | 0 | 0 | Cum
|  |  |  | -0.25 | 0.25 | 0 | 0 | Cum
|  |  |  | 3.5 | 4 | 0.15 | 0 | Cum
|  |  |  | 3.5 | 4 | 0.15 | 0 | Cum
|  |  |  | 3.5 | 4 | 0.15 | 0 | Cum
[6 empty] | Total | 0 | Cum | 20506.9 | ./Cum | 0
B | Lintel Band
|  |  |  | 0 | 0 | 0 | 0 | Cum
|  |  |  | 0 | 0 | 0 | 0 | Cum
|  |  |  | 0 | 0 | 0 | 0 | Cum
|  |  |  | 3.5 | 4 | 0.15 | 0 | Cum
|  |  |  | 3.5 | 4 | 0.15 | 0 | Cum
|  |  |  | 3.5 | 4 | 0.15 | 0 | Cum
[6 empty] | Total | 0 | Cum
|  |  |  | 0.25 | 0.25 | 0 | 0 | Cum
|  |  |  | -0.25 | 0.25 | 0 | 0 | Cum
|  |  |  | -0.25 | 0.25 | 0 | 0 | Cum
|  |  |  | 3.5 | 4 | 0.15 | 0 | Cum
|  |  |  | 3.5 | 4 | 0.15 | 0 | Cum
|  |  |  | 3.5 | 4 | 0.15 | 0 | Cum
[6 empty] | Total | 0 | Cum | 19484.4 | ./Cum | 0
C | Chajja
| Window |  |  | 0.3 | 0 | 0.065 | 0 | Cum
| Front Verandah |  |  | 0 | 0 | 0.065 | 0 | Cum
|  |  |  | 0 | 0 | 0.065 | 0 | Cum
|  |  |  | 3.5 | 4 | 0.15 | 0 | Cum
|  |  |  | 3.5 | 4 | 0.15 | 0 | Cum
|  |  |  | 3.5 | 4 | 0.15 | 0 | Cum
[6 empty] | Total | 0 | Cum
| Window |  |  | 0.25 | 0.25 |  | 0 | Sqm
| Front Verandah |  |  | -0.25 | 0.25 |  | 0 | Sqm
|  |  |  | -0.25 | 0.25 |  | 0 | Sqm
|  |  |  | 3.5 | 4 |  | 0 | Sqm
|  |  |  | 3.5 | 4 |  | 0 | Sqm
|  |  |  | 3.5 | 4 |  | 0 | Sqm
[6 empty] | Total | 0 | Sqm | 1642 | ./Sqm | 0
D | Beam
|  |  |  | 0 | 0 | 0 | 0 | Cum
|  |  |  | 0 | 0 | 0 | 0 | Cum
|  |  |  | 0 | 0 | 0 | 0 | Cum
|  |  |  | 3.5 | 4 | 0.15 | 0 | Cum
|  |  |  | 3.5 | 4 | 0.15 | 0 | Cum
|  |  |  | 3.5 | 4 | 0.15 | 0 | Cum
[6 empty] | Total | 0 | Cum
|  |  |  | 0.25 | 0.25 | 0 | 0 | Cum
|  |  |  | -0.25 | 0.25 | 0 | 0 | Cum
|  |  |  | -0.25 | 0.25 | 0 | 0 | Cum
|  |  |  | 3.5 | 4 | 0.15 | 0 | Cum
|  |  |  | 3.5 | 4 | 0.15 | 0 | Cum
|  |  |  | 3.5 | 4 | 0.15 | 0 | Cum
[6 empty] | Total | 0 | Cum | 20506.9 | ./Cum | 0
E | Fins
|  |  |  | 0 | 0 | 0 | 0 | Cum
|  |  |  | 0 | 0 | 0 | 0 | Cum
|  |  |  | 0 | 0 | 0 | 0 | Cum
|  |  |  | 3.5 | 4 | 0.15 | 0 | Cum
|  |  |  | 3.5 | 4 | 0.15 | 0 | Cum
|  |  |  | 3.5 | 4 | 0.15 | 0 | Cum
[6 empty] | Total | 0 | Cum
|  |  |  | 0.25 | 0.25 |  | 0 | Sqm
|  |  |  | -0.25 | 0.25 |  | 0 | Sqm
|  |  |  | -0.25 | 0.25 |  | 0 | Sqm
|  |  |  | 3.5 | 4 |  | 0 | Sqm
|  |  |  | 3.5 | 4 |  | 0 | Sqm
|  |  |  | 3.5 | 4 |  | 0 | Sqm
[6 empty] | Total | 0 | Sqm | 2984.6 | ./Sqm | 0
F | Windowseal Slab
|  |  |  | 0 | 0 | 0 | 0 | Cum
|  |  |  | 0 | 0 | 0 | 0 | Cum
|  |  |  | 0 | 0 | 0 | 0 | Cum
|  |  |  | 3.5 | 4 | 0.15 | 0 | Cum
|  |  |  | 3.5 | 4 | 0.15 | 0 | Cum
|  |  |  | 3.5 | 4 | 0.15 | 0 | Cum
[6 empty] | Total | 0 | Cum
|  |  |  | 0.25 | 0.25 | 0 | 0 | Cum
|  |  |  | -0.25 | 0.25 | 0 | 0 | Cum
|  |  |  | -0.25 | 0.25 | 0 | 0 | Cum
|  |  |  | 3.5 | 4 | 0.15 | 0 | Cum
|  |  |  | 3.5 | 4 | 0.15 | 0 | Cum
|  |  |  | 3.5 | 4 | 0.15 | 0 | Cum
[6 empty] | Total | 0 | Cum | 19484.4 | ./Cum | 0
G | Shelves
|  |  |  | 3.5 | 1.2 | 0.3 | 0 | Cum
|  |  |  | 3.5 | 1.2 | 0.3 | 0 | Cum
|  |  |  | 3.5 | 1.2 | 0.3 | 0 | Cum
|  |  |  | 3.5 | 4 | 0.15 | 0 | Cum
|  |  |  | 3.5 | 4 | 0.15 | 0 | Cum
|  |  |  | 3.5 | 4 | 0.15 | 0 | Cum
[6 empty] | Total | 0 | Cum
|  |  |  | 0.25 | 0.25 |  | 0 | Sqm
|  |  |  | -0.25 | 0.25 |  | 0 | Sqm
|  |  |  | -0.25 | 0.25 |  | 0 | Sqm
|  |  |  | 3.5 | 4 |  | 0 | Sqm
|  |  |  | 3.5 | 4 |  | 0 | Sqm
|  |  |  | 3.5 | 4 |  | 0 | Sqm
[6 empty] | Total | 0 | Sqm | 1509.5 | ./Sqm | 0
H | Stair Case
|  |  |  | 0 | 0 | 0 | 0 | Cum
|  |  |  | 0 | 0 | 0 | 0 | Cum
|  |  |  | 0 | 0 | 0 | 0 | Cum
|  |  |  | 3.5 | 4 | 0.15 | 0 | Cum
|  |  |  | 3.5 | 4 | 0.15 | 0 | Cum
|  |  |  | 3.5 | 4 | 0.15 | 0 | Cum
[6 empty] | Total | 0 | Cum
|  |  |  | 0.25 | 0.25 | 0 | 0 | Cum
|  |  |  | -0.25 | 0.25 | 0 | 0 | Cum
|  |  |  | -0.25 | 0.25 | 0 | 0 | Cum
|  |  |  | 3.5 | 4 | 0.15 | 0 | Cum
|  |  |  | 3.5 | 4 | 0.15 | 0 | Cum
|  |  |  | 3.5 | 4 | 0.15 | 0 | Cum
[6 empty] | Total | 0 | Cum | 20434.6 | ./Cum | 0
I | Roof Slab
| Roof Slab |  |  | 0.3 | 0.3 | 0.1 | 0 | Cum
|  |  |  | 0.3 | 0.3 | 1.1 | 0 | Cum
|  |  |  | 0.3 | 0.3 | 2.1 | 0 | Cum
|  |  |  | 3.5 | 4 | 0.15 | 0 | Cum
|  |  |  | 3.5 | 4 | 0.15 | 0 | Cum
|  |  |  | 3.5 | 4 | 0.15 | 0 | Cum
[6 empty] | Total | 0 | Cum
| Roof Slab |  |  | 0.3 | 0.3 | 0.1 | 0 | Cum
|  |  |  | 0.3 | 0.3 | 1.1 | 0 | Cum
|  |  |  | 0.3 | 0.3 | 2.1 | 0 | Cum
|  |  |  | 3.5 | 4 | 0.15 | 0 | Cum
|  |  |  | 3.5 | 4 | 0.15 | 0 | Cum
|  |  |  | 3.5 | 4 | 0.15 | 0 | Cum
[6 empty] | Total | 0 | Cum | 18542 | ./Cum | 0
[6 empty] | Total (A+B+C) | 0 | Cum | 9019.3 | ./Cum | 0
IV | Third Floor
A | Column
|  |  |  | 3.5 | 1.2 | 0.3 | 0 | Cum
|  |  |  | -1.2 | 1.2 | 0.3 | 0 | Cum
|  |  |  | -1.2 | 1.2 | 0.3 | 0 | Cum
|  |  |  | 3.5 | 4 | 0.15 | 0 | Cum
|  |  |  | 3.5 | 4 | 0.15 | 0 | Cum
|  |  |  | 3.5 | 4 | 0.15 | 0 | Cum
[6 empty] | Total | 0 | Cum
|  |  |  | 0.25 | 0.25 | 0 | 0 | Cum
|  |  |  | 1.75 | 0.25 | 0 | 0 | Cum
|  |  |  | -0.25 | 0.25 | 0 | 0 | Cum
|  |  |  | 3.5 | 4 | 0.15 | 0 | Cum
|  |  |  | 3.5 | 4 | 0.15 | 0 | Cum
|  |  |  | 3.5 | 4 | 0.15 | 0 | Cum
[6 empty] | Total | 0 | Cum | 23214.6 | ./Cum | 0
B | Lintel Band
|  |  |  | 0 | 0 | 0 | 0 | Cum
|  |  |  | 0 | 0 | 0 | 0 | Cum
|  |  |  | 0 | 0 | 0 | 0 | Cum
|  |  |  | 3.5 | 4 | 0.15 | 0 | Cum
|  |  |  | 3.5 | 4 | 0.15 | 0 | Cum
|  |  |  | 3.5 | 4 | 0.15 | 0 | Cum
[6 empty] | Total | 0 | Cum
|  |  |  | 0.25 | 0.25 | 0 | 0 | Cum
|  |  |  | -0.25 | 0.25 | 0 | 0 | Cum
|  |  |  | -0.25 | 0.25 | 0 | 0 | Cum
|  |  |  | 3.5 | 4 | 0.15 | 0 | Cum
|  |  |  | 3.5 | 4 | 0.15 | 0 | Cum
|  |  |  | 3.5 | 4 | 0.15 | 0 | Cum
[6 empty] | Total | 0 | Cum | 21987.7 | ./Cum | 0
C | Chajja
| Window |  |  | 0.3 | 0 | 0.065 | 0 | Cum
| Front Verandah |  |  | 0 | 0 | 0.065 | 0 | Cum
|  |  |  | 0 | 0 | 0.065 | 0 | Cum
|  |  |  | 3.5 | 4 | 0.15 | 0 | Cum
|  |  |  | 3.5 | 4 | 0.15 | 0 | Cum
|  |  |  | 3.5 | 4 | 0.15 | 0 | Cum
[6 empty] | Total | 0 | Cum
| Window |  |  | 0.25 | 0.25 |  | 0 | Sqm
| Front Verandah |  |  | -0.25 | 0.25 |  | 0 | Sqm
|  |  |  | -0.25 | 0.25 |  | 0 | Sqm
|  |  |  | 3.5 | 4 |  | 0 | Sqm
|  |  |  | 3.5 | 4 |  | 0 | Sqm
|  |  |  | 3.5 | 4 |  | 0 | Sqm
[6 empty] | Total | 0 | Sqm | 1879.8 | ./Sqm | 0
D | Beam
|  |  |  | 0 | 0 | 0 | 0 | Cum
|  |  |  | 0 | 0 | 0 | 0 | Cum
|  |  |  | 0 | 0 | 0 | 0 | Cum
|  |  |  | 3.5 | 4 | 0.15 | 0 | Cum
|  |  |  | 3.5 | 4 | 0.15 | 0 | Cum
|  |  |  | 3.5 | 4 | 0.15 | 0 | Cum
[6 empty] | Total | 0 | Cum
|  |  |  | 0.25 | 0.25 | 0 | 0 | Cum
|  |  |  | -0.25 | 0.25 | 0 | 0 | Cum
|  |  |  | -0.25 | 0.25 | 0 | 0 | Cum
|  |  |  | 3.5 | 4 | 0.15 | 0 | Cum
|  |  |  | 3.5 | 4 | 0.15 | 0 | Cum
|  |  |  | 3.5 | 4 | 0.15 | 0 | Cum
[6 empty] | Total | 0 | Cum | 23214.6 | ./Cum | 0
E | Fins
|  |  |  | 0 | 0 | 0 | 0 | Cum
|  |  |  | 0 | 0 | 0 | 0 | Cum
|  |  |  | 0 | 0 | 0 | 0 | Cum
|  |  |  | 3.5 | 4 | 0.15 | 0 | Cum
|  |  |  | 3.5 | 4 | 0.15 | 0 | Cum
|  |  |  | 3.5 | 4 | 0.15 | 0 | Cum
[6 empty] | Total | 0 | Cum
|  |  |  | 0.25 | 0.25 |  | 0 | Sqm
|  |  |  | -0.25 | 0.25 |  | 0 | Sqm
|  |  |  | -0.25 | 0.25 |  | 0 | Sqm
|  |  |  | 3.5 | 4 |  | 0 | Sqm
|  |  |  | 3.5 | 4 |  | 0 | Sqm
|  |  |  | 3.5 | 4 |  | 0 | Sqm
[6 empty] | Total | 0 | Sqm | 3470 | ./Sqm | 0
F | Windowseal Slab
|  |  |  | 4 | 0 | 0 | 0 | Cum
|  |  |  | 3 | 0 | 0 | 0 | Cum
|  |  |  | 2 | 0 | 0 | 0 | Cum
|  |  |  | 3.5 | 4 | 0.15 | 0 | Cum
|  |  |  | 3.5 | 4 | 0.15 | 0 | Cum
|  |  |  | 3.5 | 4 | 0.15 | 0 | Cum
[6 empty] | Total | 0 | Cum
|  |  |  | 0.25 | 0.25 | 0 | 0 | Cum
|  |  |  | -0.25 | 0.25 | 0 | 0 | Cum
|  |  |  | -0.25 | 0.25 | 0 | 0 | Cum
|  |  |  | 3.5 | 4 | 0.15 | 0 | Cum
|  |  |  | 3.5 | 4 | 0.15 | 0 | Cum
|  |  |  | 3.5 | 4 | 0.15 | 0 | Cum
[6 empty] | Total | 0 | Cum | 21987.7 | ./Cum | 0
G | Shelves
|  |  |  | 3.5 | 1.2 | 0.3 | 0 | Cum
|  |  |  | 3.5 | 1.2 | 0.3 | 0 | Cum
|  |  |  | 3.5 | 1.2 | 0.3 | 0 | Cum
|  |  |  | 3.5 | 4 | 0.15 | 0 | Cum
|  |  |  | 3.5 | 4 | 0.15 | 0 | Cum
|  |  |  | 3.5 | 4 | 0.15 | 0 | Cum
[6 empty] | Total | 0 | Cum
|  |  |  | 0.25 | 0.25 |  | 0 | Sqm
|  |  |  | -0.25 | 0.25 |  | 0 | Sqm
|  |  |  | -0.25 | 0.25 |  | 0 | Sqm
|  |  |  | 3.5 | 4 |  | 0 | Sqm
|  |  |  | 3.5 | 4 |  | 0 | Sqm
|  |  |  | 3.5 | 4 |  | 0 | Sqm
[6 empty] | Total | 0 | Sqm | 1741.7 | ./Sqm | 0
H | Stair Case
|  |  |  | 4 | 0 | 0 | 0 | Cum
|  |  |  | 3 | 0 | 0 | 0 | Cum
|  |  |  | 2 | 0 | 0 | 0 | Cum
|  |  |  | 3.5 | 4 | 0.15 | 0 | Cum
|  |  |  | 3.5 | 4 | 0.15 | 0 | Cum
|  |  |  | 3.5 | 4 | 0.15 | 0 | Cum
[6 empty] | Total | 0 | Cum
|  |  |  | 0.25 | 0.25 | 0 | 0 | Cum
|  |  |  | -0.25 | 0.25 | 0 | 0 | Cum
|  |  |  | -0.25 | 0.25 | 0 | 0 | Cum
|  |  |  | 3.5 | 4 | 0.15 | 0 | Cum
|  |  |  | 3.5 | 4 | 0.15 | 0 | Cum
|  |  |  | 3.5 | 4 | 0.15 | 0 | Cum
[6 empty] | Total | 0 | Cum | 23127.9 | ./Cum | 0
I | Roof Slab
| Roof Slab |  |  | 0.3 | 0.3 | 0.1 | 0 | Cum
|  |  |  | 0.3 | 0.3 | 1.1 | 0 | Cum
|  |  |  | 0.3 | 0.3 | 2.1 | 0 | Cum
|  |  |  | 3.5 | 4 | 0.15 | 0 | Cum
|  |  |  | 3.5 | 4 | 0.15 | 0 | Cum
|  |  |  | 3.5 | 4 | 0.15 | 0 | Cum
[6 empty] | Total | 0 | Cum
| Roof Slab |  |  | 3 | 4 | 0.1 | 0 | Cum
|  |  |  | 0.3 | 0.3 | 1.1 | 0 | Cum
|  |  |  | 0.3 | 0.3 | 2.1 | 0 | Cum
|  |  |  | 3.5 | 4 | 0.15 | 0 | Cum
|  |  |  | 3.5 | 4 | 0.15 | 0 | Cum
|  |  |  | 3.5 | 4 | 0.15 | 0 | Cum
[6 empty] | Total | 0 | Cum | 20856.8 | ./Cum | 0
[6 empty] | Total (A+B+C) | 0 | Cum | 9543.4 | ./Cum | 0
51 | Rigid Smooth centering and shuttering for RCC work using wooden planks and bullahs etc complete.
A | RCC foundation and plinth bend bases of columns mass concrete precast slab.
i | Ground Floor
| Inside room |  |  | 3.65 |  | 0.15 | 0 | Sqm
|  |  |  | 3 |  | 0.15 | 0 | Sqm
| Inside Verandah |  |  | 3.65 |  | 0.15 | 0 | Sqm
|  |  |  | 1.5 |  | 0.15 | 0 | Sqm
| Outside Building |  |  | 4.15 |  | 0.15 | 0 | Sqm
|  |  |  | 5.25 |  | 0.15 | 0 | Sqm
[6 empty] | Total | 0 | Sqm | 232.1 | ./Sqm | 0
ii | First Floor
|  |  |  | 3.5 |  | 4 | 0 | Sqm
|  |  |  | 3.5 |  | 4 | 0 | Sqm
|  |  |  | 3.5 |  | 4 | 0 | Sqm
|  |  |  | 3.5 |  | 4 | 0 | Sqm
|  |  |  | 3.5 |  | 4 | 0 | Sqm
|  |  |  | 3.5 |  | 4 | 0 | Sqm
[6 empty] | Total | 0 | Sqm | 267 | ./Sqm | 0
iii | 2nd Floor
|  |  |  | 3.5 |  | 4 | 0 | Sqm
|  |  |  | 3.5 |  | 4 | 0 | Sqm
|  |  |  | 3.5 |  | 4 | 0 | Sqm
|  |  |  | 3.5 |  | 4 | 0 | Sqm
|  |  |  | 3.5 |  | 4 | 0 | Sqm
|  |  |  | 3.5 |  | 4 | 0 | Sqm
[6 empty] | Total | 0 | Sqm | 308.8 | ./Sqm | 0
iv | 3rd Floor
|  |  |  | 3.5 |  | 4 | 0 | Sqm
|  |  |  | 3.5 |  | 4 | 0 | Sqm
|  |  |  | 3.5 |  | 4 | 0 | Sqm
|  |  |  | 3.5 |  | 4 | 0 | Sqm
|  |  |  | 3.5 |  | 4 | 0 | Sqm
|  |  |  | 3.5 |  | 4 | 0 | Sqm
[6 empty] | Total | 0 | Sqm | 358.9 | ./Sqm | 0
B | RCC floor & roof slab,landing,balconies, projecting sunshade & chajja upto 4.3m ht.
i | Ground Floor
| Chajja |  |  | 1.2 |  | 0.6 | 0 | Sqm
|  |  |  | 4.15 |  | 0.6 | 0 | Sqm
|  |  |  | 1.2 |  | 0.05 | 0 | Sqm
|  |  |  | 1.2 |  | 0.05 | 0 | Sqm
|  |  |  | 4.15 |  | 0.05 | 0 | Sqm
|  |  |  | 4.15 |  | 0.05 | 0 | Sqm
| Roof Slab |  |  | 3.65 | 3 |  | 0 | Sqm
|  |  |  | 3.65 | 1.5 |  | 0 | Sqm
| Carnice |  |  | 4.45 | 0.15 |  | 0 | Sqm
|  |  |  | 5.25 | 0.15 |  | 0 | Sqm
|  |  |  | 4.45 | 0.1 |  | 0 | Sqm
|  |  |  | 5.55 | 0.1 |  | 0 | Sqm
[6 empty] | Total | 0 | Sqm | 667.4 | ./Sqm | 0
ii | First Floor
|  |  |  | 3.5 |  | 4 | 0 | Sqm
|  |  |  | 3.5 |  | 4 | 0 | Sqm
|  |  |  | 3.5 |  | 4 | 0 | Sqm
|  |  |  | 3.5 |  | 4 | 0 | Sqm
|  |  |  | 3.5 |  | 4 | 0 | Sqm
|  |  |  | 3.5 |  | 4 | 0 | Sqm
[6 empty] | Total | 0 | Sqm | 731.7 | ./Sqm | 0
iii | 2nd Floor
|  |  |  | 3.5 |  | 4 | 0 | Sqm
|  |  |  | 3.5 |  | 4 | 0 | Sqm
|  |  |  | 3.5 |  | 4 | 0 | Sqm
|  |  |  | 3.5 |  | 4 | 0 | Sqm
|  |  |  | 3.5 |  | 4 | 0 | Sqm
|  |  |  | 3.5 |  | 4 | 0 | Sqm
[6 empty] | Total | 0 | Sqm | 808.8 | ./Sqm | 0
iv | 3rd Floor
|  |  |  | 3.5 |  | 4 | 0 | Sqm
|  |  |  | 3.5 |  | 4 | 0 | Sqm
|  |  |  | 3.5 |  | 4 | 0 | Sqm
|  |  |  | 3.5 |  | 4 | 0 | Sqm
|  |  |  | 3.5 |  | 4 | 0 | Sqm
|  |  |  | 3.5 |  | 4 | 0 | Sqm
[6 empty] | Total | 0 | Sqm | 892.7 | ./Sqm | 0
C | RCC stairs excluding landing, but including railing.
i | Ground Floor
|  |  |  | 3.5 |  | 4 | 0 | Sqm
|  |  |  | 3.5 |  | 4 | 0 | Sqm
|  |  |  | 3.5 |  | 4 | 0 | Sqm
|  |  |  | 3.5 |  | 4 | 0 | Sqm
|  |  |  | 3.5 |  | 4 | 0 | Sqm
|  |  |  | 3.5 |  | 4 | 0 | Sqm
[6 empty] | Total | 0 | Sqm | 886.1 | ./Sqm | 0
ii | First Floor
|  |  |  | 3.5 |  | 4 | 0 | Sqm
|  |  |  | 3.5 |  | 4 | 0 | Sqm
|  |  |  | 3.5 |  | 4 | 0 | Sqm
|  |  |  | 3.5 |  | 4 | 0 | Sqm
|  |  |  | 3.5 |  | 4 | 0 | Sqm
|  |  |  | 3.5 |  | 4 | 0 | Sqm
[6 empty] | Total | 0 | Sqm | 989.9 | ./Sqm | 0
iii | 2nd Floor
|  |  |  | 3.5 |  | 4 | 0 | Sqm
|  |  |  | 3.5 |  | 4 | 0 | Sqm
|  |  |  | 3.5 |  | 4 | 0 | Sqm
|  |  |  | 3.5 |  | 4 | 0 | Sqm
|  |  |  | 3.5 |  | 4 | 0 | Sqm
|  |  |  | 3.5 |  | 4 | 0 | Sqm
[6 empty] | Total | 0 | Sqm | 1125.5 | ./Sqm | 0
iv | 3rd Floor
|  |  |  | 3.5 |  | 4 | 0 | Sqm
|  |  |  | 3.5 |  | 4 | 0 | Sqm
|  |  |  | 3.5 |  | 4 | 0 | Sqm
|  |  |  | 3.5 |  | 4 | 0 | Sqm
|  |  |  | 3.5 |  | 4 | 0 | Sqm
|  |  |  | 3.5 |  | 4 | 0 | Sqm
[6 empty] | Total | 0 | Sqm | 1276.4 | ./Sqm | 0
D | RCC beam, column, girder and bressmer etc.
i | Ground Floor
|  |  |  | 3.5 |  | 4 | 0 | Sqm
|  |  |  | 3.5 |  | 4 | 0 | Sqm
|  |  |  | 3.5 |  | 4 | 0 | Sqm
|  |  |  | 3.5 |  | 4 | 0 | Sqm
|  |  |  | 3.5 |  | 4 | 0 | Sqm
|  |  |  | 3.5 |  | 4 | 0 | Sqm
[6 empty] | Total | 0 | Sqm | 1003.1 | ./Sqm | 0
ii | First Floor
|  |  |  | 3.5 |  | 4 | 0 | Sqm
|  |  |  | 3.5 |  | 4 | 0 | Sqm
|  |  |  | 3.5 |  | 4 | 0 | Sqm
|  |  |  | 3.5 |  | 4 | 0 | Sqm
|  |  |  | 3.5 |  | 4 | 0 | Sqm
|  |  |  | 3.5 |  | 4 | 0 | Sqm
[6 empty] | Total | 0 | Sqm | 1136.6 | ./Sqm | 0
iii | 2nd Floor
|  |  |  | 3.5 |  | 4 | 0 | Sqm
|  |  |  | 3.5 |  | 4 | 0 | Sqm
|  |  |  | 3.5 |  | 4 | 0 | Sqm
|  |  |  | 3.5 |  | 4 | 0 | Sqm
|  |  |  | 3.5 |  | 4 | 0 | Sqm
|  |  |  | 3.5 |  | 4 | 0 | Sqm
[6 empty] | Total | 0 | Sqm | 1309.1 | ./Sqm | 0
iv | 3rd Floor
|  |  |  | 3.5 |  | 4 | 0 | Sqm
|  |  |  | 3.5 |  | 4 | 0 | Sqm
|  |  |  | 3.5 |  | 4 | 0 | Sqm
|  |  |  | 3.5 |  | 4 | 0 | Sqm
|  |  |  | 3.5 |  | 4 | 0 | Sqm
|  |  |  | 3.5 |  | 4 | 0 | Sqm
[6 empty] | Total | 0 | Sqm | 1501.8 | ./Sqm | 0
E | RCC wall & Fins including attach pillaster
i | Ground Floor
|  |  |  | 3.5 |  | 4 | 0 | Sqm
|  |  |  | 3.5 |  | 4 | 0 | Sqm
|  |  |  | 3.5 |  | 4 | 0 | Sqm
|  |  |  | 3.5 |  | 4 | 0 | Sqm
|  |  |  | 3.5 |  | 4 | 0 | Sqm
|  |  |  | 3.5 |  | 4 | 0 | Sqm
[6 empty] | Total | 0 | Sqm | 783 | ./Sqm | 0
ii | First Floor
|  |  |  | 3.5 |  | 4 | 0 | Sqm
|  |  |  | 3.5 |  | 4 | 0 | Sqm
|  |  |  | 3.5 |  | 4 | 0 | Sqm
|  |  |  | 3.5 |  | 4 | 0 | Sqm
|  |  |  | 3.5 |  | 4 | 0 | Sqm
|  |  |  | 3.5 |  | 4 | 0 | Sqm
[6 empty] | Total | 0 | Sqm | 875.7 | ./Sqm | 0
iii | 2nd Floor
|  |  |  | 3.5 |  | 4 | 0 | Sqm
|  |  |  | 3.5 |  | 4 | 0 | Sqm
|  |  |  | 3.5 |  | 4 | 0 | Sqm
|  |  |  | 3.5 |  | 4 | 0 | Sqm
|  |  |  | 3.5 |  | 4 | 0 | Sqm
|  |  |  | 3.5 |  | 4 | 0 | Sqm
[6 empty] | Total | 0 | Sqm | 996.7 | ./Sqm | 0
iv | 3rd Floor
|  |  |  | 3.5 |  | 4 | 0 | Sqm
|  |  |  | 3.5 |  | 4 | 0 | Sqm
|  |  |  | 3.5 |  | 4 | 0 | Sqm
|  |  |  | 3.5 |  | 4 | 0 | Sqm
|  |  |  | 3.5 |  | 4 | 0 | Sqm
|  |  |  | 3.5 |  | 4 | 0 | Sqm
[6 empty] | Total | 0 | Sqm | 1131.4 | ./Sqm | 0
F | RCC lintels
i | Ground Floor
|  |  |  | 3.65 |  | 0.15 | 0 | Sqm
|  |  |  | 3 |  | 0.15 | 0 | Sqm
|  |  |  | 3.65 |  | 0.15 | 0 | Sqm
|  |  |  | 1.5 |  | 0.15 | 0 | Sqm
|  |  |  | 4.15 |  | 0.15 | 0 | Sqm
|  |  |  | 5.25 |  | 0.15 | 0 | Sqm
[6 empty] | Total | 0 | Sqm | 523 | ./Sqm | 0
ii | First Floor
|  |  |  | 3.5 |  | 4 | 0 | Sqm
|  |  |  | 3.5 |  | 4 | 0 | Sqm
|  |  |  | 3.5 |  | 4 | 0 | Sqm
|  |  |  | 3.5 |  | 4 | 0 | Sqm
|  |  |  | 3.5 |  | 4 | 0 | Sqm
|  |  |  | 3.5 |  | 4 | 0 | Sqm
[6 empty] | Total | 0 | Sqm | 553.2 | ./Sqm | 0
iii | 2nd Floor
|  |  |  | 3.5 |  | 4 | 0 | Sqm
|  |  |  | 3.5 |  | 4 | 0 | Sqm
|  |  |  | 3.5 |  | 4 | 0 | Sqm
|  |  |  | 3.5 |  | 4 | 0 | Sqm
|  |  |  | 3.5 |  | 4 | 0 | Sqm
|  |  |  | 3.5 |  | 4 | 0 | Sqm
[6 empty] | Total | 0 | Sqm | 595.4 | ./Sqm | 0
iv | 3rd Floor
|  |  |  | 3.5 |  | 4 | 0 | Sqm
|  |  |  | 3.5 |  | 4 | 0 | Sqm
|  |  |  | 3.5 |  | 4 | 0 | Sqm
|  |  |  | 3.5 |  | 4 | 0 | Sqm
|  |  |  | 3.5 |  | 4 | 0 | Sqm
|  |  |  | 3.5 |  | 4 | 0 | Sqm
[6 empty] | Total | 0 | Sqm | 639.3 | ./Sqm | 0
G | Centering and shuttering for slope roof upto 3.6m height
i | Ground Floor
|  |  |  | 3.5 |  | 4 | 0 | Sqm
|  |  |  | 3.5 |  | 4 | 0 | Sqm
|  |  |  | 3.5 |  | 4 | 0 | Sqm
|  |  |  | 3.5 |  | 4 | 0 | Sqm
|  |  |  | 3.5 |  | 4 | 0 | Sqm
|  |  |  | 3.5 |  | 4 | 0 | Sqm
[6 empty] | Total | 0 | Sqm | 636.3 | ./Sqm | 0
ii | First Floor
|  |  |  | 3.5 |  | 4 | 0 | Sqm
|  |  |  | 3.5 |  | 4 | 0 | Sqm
|  |  |  | 3.5 |  | 4 | 0 | Sqm
|  |  |  | 3.5 |  | 4 | 0 | Sqm
|  |  |  | 3.5 |  | 4 | 0 | Sqm
|  |  |  | 3.5 |  | 4 | 0 | Sqm
[6 empty] | Total | 0 | Sqm | 763.6 | ./Sqm | 0
iii | 2nd Floor
|  |  |  | 3.5 |  | 4 | 0 | Sqm
|  |  |  | 3.5 |  | 4 | 0 | Sqm
|  |  |  | 3.5 |  | 4 | 0 | Sqm
|  |  |  | 3.5 |  | 4 | 0 | Sqm
|  |  |  | 3.5 |  | 4 | 0 | Sqm
|  |  |  | 3.5 |  | 4 | 0 | Sqm
[6 empty] | Total | 0 | Sqm | 916.3 | ./Sqm | 0
iv | 3rd Floor
|  |  |  | 3.5 |  | 4 | 0 | Sqm
|  |  |  | 3.5 |  | 4 | 0 | Sqm
|  |  |  | 3.5 |  | 4 | 0 | Sqm
|  |  |  | 3.5 |  | 4 | 0 | Sqm
|  |  |  | 3.5 |  | 4 | 0 | Sqm
|  |  |  | 3.5 |  | 4 | 0 | Sqm
[6 empty] | Total | 0 | Sqm | 1099.6 | ./Sqm | 0
H | RCC Slab for Culvert & Bridges Upto 8 mtr. Span.
Upto 4mtr. Height
|  |  |  | 3.5 |  | 4 | 0 | Sqm
|  |  |  | 3.5 |  | 4 | 0 | Sqm
|  |  |  | 3.5 |  | 4 | 0 | Sqm
|  |  |  | 3.5 |  | 4 | 0 | Sqm
|  |  |  | 3.5 |  | 4 | 0 | Sqm
|  |  |  | 3.5 |  | 4 | 0 | Sqm
[6 empty] | Total | 0 | Sqm | 800.9 | ./Sqm | 0
7 | Straightening cutting, bending bent up or coiled rods, including cranking, hooking, welding or jointing the M.S. rodsetc. complete as directed by the Engineer- in-Charge.
A | Ground Floor (M20)/(1:1.5:3)
i | Column base |  | 0.57 | Cum @ | 1.05 | Qntl/Cum | 0.6 | Qntl
ii | Column |  | 5.66 | Cum @ | 1.35 | Qntl/Cum | 7.64 | Qntl
iii | Plinth Band/Grade Beam |  | -0.14 | Cum @ | 1.05 | Qntl/Cum | -0.15 | Qntl
iv | Window seal Slab |  | 0 | Cum @ | 0.5 | Qntl/Cum | 0 | Qntl
v | Lintel |  | -0.01 | Cum @ | 1.25 | Qntl/Cum | -0.01 | Qntl
vi | Chajja |  | 7.23 | Sqm @ | 0.05 | Qntl/Cum | 0.36 | Qntl
vii | Stair Case |  | 0 | Cum @ | 1.3 | Qntl/Cum | 0 | Qntl
viii | Fins |  | 0 | Sqm @ | 0.04 | Qntl/Cum | 0 | Qntl
ix | Jally |  |  | Sqm @ | 0.04 | Qntl/Cum | 0 | Qntl
x | Shelves |  | 0 | Sqm @ | 0.04 | Qntl/Cum | 0 | Qntl
xi | Roof Beam |  | 2.67 | Cum @ | 1.25 | Qntl/Cum | 3.34 | Qntl
xii | Roof Slab |  | 19.63 | Cum @ | 0.9 | Qntl/Cum | 17.67 | Qntl
xiii | Cut Off |  |  | Cum @ | 0.3 | Qntl/Cum | 0 | Qntl
xiv | Foundation Raft |  | 0 | Cum @ | 0.7 | Qntl/Cum | 0 | Qntl
xv | Box Pier |  | 0 | Cum @ | 1 | Qntl/Cum | 0 | Qntl
xvi | Wing Wall |  | 0 | Cum @ | 0.3 | Qntl/Cum | 0 | Qntl
xvii | Culvert Slab |  | 0 | Cum @ | 1 | Qntl/Cum | 0 | Qntl
[6 empty] | Total | 29.45 | Qntl | 8589.7 | ./Qntl | 252967
B | First Floor (M20)/(1:1.5:3)
i | Column |  | 0 | Cum @ | 1.75 | Qntl/Cum | 0 | Qntl
ii | Window seal Slab |  | 0 | Cum @ | 1 | Qntl/Cum | 0 | Qntl
iii | Lintel |  | 0 | Cum @ | 1.25 | Qntl/Cum | 0 | Qntl
iv | Chajja |  | 0 | Cum @ | 0.05 | Qntl/Cum | 0 | Qntl
v | Stair Case |  | 0 | Cum @ | 1.3 | Qntl/Cum | 0 | Qntl
vi | Roof Beam |  | 0 | Cum @ | 1.25 | Qntl/Cum | 0 | Qntl
vii | Roof Slab |  | 0 | Cum @ | 0.9 | Qntl/Cum | 0 | Qntl
viii | Shelves |  | 0 | Cum @ | 0.04 | Qntl/Cum | 0 | Qntl
ix | Fins |  | 0 | Cum @ | 0.5 | Qntl/Cum | 0 | Qntl
[6 empty] | Total | 0 | Qntl | 9016.9 | ./Qntl | 0
C | 2nd Floor (M20)/(1:1.5:3)
i | Column |  | 0 | Cum @ | 1.75 | Qntl/Cum | 0 | Qntl
ii | Window seal Slab |  | 0 | Cum @ | 1 | Qntl/Cum | 0 | Qntl
iii | Lintel |  | 0 | Cum @ | 0.7 | Qntl/Cum | 0 | Qntl
iv | Chajja |  | 0 | Cum @ | 1 | Qntl/Cum | 0 | Qntl
v | Stair Case |  | 0 | Cum @ | 0.3 | Qntl/Cum | 0 | Qntl
vi | Roof Beam |  | 0 | Cum @ | 1.75 | Qntl/Cum | 0 | Qntl
vii | Roof Slab |  | 0 | Cum @ | 1 | Qntl/Cum | 0 | Qntl
viii | Shelves |  | 0 | Cum @ | 0.04 | Qntl/Cum | 0 | Qntl
ix | Fins |  | 0 | Cum @ | 0.5 | Qntl/Cum | 0 | Qntl
[6 empty] | Total | 0 | Qntl | 9465.5 | ./Qntl | 0
D | 3rd Floor (M20)/(1:1.5:3)
i | Column |  | 0 | Cum @ | 1.75 | Qntl/Cum | 0 | Qntl
ii | Window seal Slab |  | 0 | Cum @ | 1 | Qntl/Cum | 0 | Qntl
iii | Lintel |  | 0 | Cum @ | 0.05 | Qntl/Cum | 0 | Qntl
iv | Chajja |  | 0 | Cum @ | 1.3 | Qntl/Cum | 0 | Qntl
v | Stair Case |  | 0 | Cum @ | 1.25 | Qntl/Cum | 0 | Qntl
vi | Roof Beam |  | 0 | Cum @ | 1.75 | Qntl/Cum | 0 | Qntl
vii | Roof Slab |  | 0 | Cum @ | 1 | Qntl/Cum | 0 | Qntl
viii | Shelves |  | 0 | Cum @ | 0.04 | Qntl/Cum | 0 | Qntl
ix | Fins |  | 0 | Cum @ | 0.5 | Qntl/Cum | 0 | Qntl
[6 empty] | Total | 0 | Qntl | 9936.5 | ./Qntl | 0
54 | Single Under reamed Bore Compacted Piles of different size in foundation with RCC M-20 including cost of boaring, all cost of RCC work excluding cost of steel with labour for bending binding etc.complete as per the instruction of Engineer-in-Charge .
A) | 375mm dia 10.00m long | [7 empty] | 17022 |  | 0
(i) | 375mm dia 6.00m long | [7 empty] | 11396.6 |  | 0
(ii) | For additional / less depth of 1.00m beyond initial depth | [7 empty] | 1406.3 |  | 0
B) | 300mm dia 10.00m long | [7 empty] | 12517.9 |  | 0
(i) | 300mm dia 6.00m long | [7 empty] | 8178.2 |  | 0
(ii) | For additional / less depth of 1.00m beyond initial depth | [7 empty] | 1084.9 |  | 0
C) | 250mm dia 10.00m long | [7 empty] | 10097.7 |  | 0
(i) | 250mm dia 6.00m long | [7 empty] | 6456.5 |  | 0
(ii) | For additional / less depth of 1.00m beyond initial depth | [7 empty] | 910.3 |  | 0
55 | Double Under reamed Bore Compacted Piles of different size in foundation with RCC M-20 including cost of boaring, all cost of RCC work excluding cost of steel with labour for bending binding etc.complete as per the instruction of Engineer-in-Charge .
A) | 375mm dia 10.00m long | [7 empty] | 18787.9 |  | 0
(i) | 375mm dia 6.00m long | [7 empty] | 13162.6 |  | 0
(ii) | For additional / less depth of 1.00m beyond initial depth | [7 empty] | 1406.3 |  | 0
B) | 300mm dia 10.00m long | [7 empty] | 14383.8 |  | 0
(i) | 300mm dia 6.00m long | [7 empty] | 10044.2 |  | 0
(ii) | For additional / less depth of 1.00m beyond initial depth | [7 empty] | 1084.9 |  | 0
C) | 250mm dia 10.00m long | [7 empty] | 11504.6 |  | 0
(i) | 250mm dia 6.00m long | [7 empty] | 7863.4 |  | 0
(ii) | For additional / less depth of 1.00m beyond initial depth | [7 empty] | 910.3 |  | 0
8 | Providing 12 mm thick C.P. with C.M. (1:6) with screened and washed sharp sand for mortar and finished smooth to the rough surface of walls in all heights after racking out joints etc. complete in all respect as directed by the Engineer in charge.
A) | Inside Plastering
(i) | Ground Floor
| Outside Building |  | 2 | 17.25 |  | 3.7 | 127.65 | Sqm
|  |  | 2 | 8.65 |  | 3.7 | 64.01 | Sqm
|  |  |  | 3.65 |  | 3.7 | 0 | Sqm
|  |  |  | 1.5 |  | 3.7 | 0 | Sqm
| Outside Building |  |  | 4.15 |  | 3.75 | 0 | Sqm
|  |  |  | 5.25 |  | 3.75 | 0 | Sqm
[6 empty] | Total | 191.66 | Sqm
Deduction
| Window | 0.5 | 4 | 1.2 |  | 1.2 | 2.88 | Sqm
| Door | 0.5 | 4 | 1.2 |  | 2.1 |  | Sqm
| Openings | 0.5 | 4 | 4 |  | 2.1 | 16.8 | Sqm
|  | 0.5 | 2 | 1.8 |  | 2.1 | 3.78 | Sqm
|  |  |  | 0 |  | 0 | 0 | Sqm
|  |  |  | 0 |  | 0 | 0 | Sqm
[6 empty] | Total | 23.46 | Sqm
[6 empty] | Net | 168.2 | Sqm
[7 empty] | 168.2 | Sqm | 156.3 | ./Sqm | 26290
(ii) | First Floor
|  |  |  | 5 |  | 2 | 0 | Sqm
|  |  |  | 3.5 |  | 4 | 0 | Sqm
|  |  |  | 3.5 |  | 4 | 0 | Sqm
|  |  |  | 3.5 |  | 4 | 0 | Sqm
|  |  |  | 3.5 |  | 4 | 0 | Sqm
|  |  |  | 3.5 |  | 4 | 0 | Sqm
[6 empty] | Total | 0 | Sqm | 159.8 | ./Sqm | 0
(iii) | 2nd Floor
|  |  |  | 5 |  | 2 | 0 | Sqm
|  |  |  | 3.5 |  | 4 | 0 | Sqm
|  |  |  | 3.5 |  | 4 | 0 | Sqm
|  |  |  | 3.5 |  | 4 | 0 | Sqm
|  |  |  | 3.5 |  | 4 | 0 | Sqm
|  |  |  | 3.5 |  | 4 | 0 | Sqm
[6 empty] | Total | 0 | Sqm | 163.5 | ./Sqm | 0
(iv) | 3rd Floor
|  |  |  | 5 |  | 2 | 0 | Sqm
|  |  |  | 3.5 |  | 4 | 0 | Sqm
|  |  |  | 3.5 |  | 4 | 0 | Sqm
|  |  |  | 3.5 |  | 4 | 0 | Sqm
|  |  |  | 3.5 |  | 4 | 0 | Sqm
|  |  |  | 3.5 |  | 4 | 0 | Sqm
[6 empty] | Total | 0 | Sqm | 167.3 | ./Sqm | 0
B) | Outside Plastering
(i) | Ground Floor
|  |  |  | 3.5 |  | 4 | 0 | Sqm
|  |  |  | 3.5 |  | 4 | 0 | Sqm
|  |  |  | 3.5 |  | 4 | 0 | Sqm
|  |  |  | 3.5 |  | 4 | 0 | Sqm
|  |  |  | 3.5 |  | 4 | 0 | Sqm
|  |  |  | 3.5 |  | 4 | 0 | Sqm
[6 empty] | Total | 0 | Sqm | 154.7 | ./Sqm | 0
(ii) | First Floor
|  |  |  | 3.5 |  | 4 | 0 | Sqm
|  |  |  | 3.5 |  | 4 | 0 | Sqm
|  |  |  | 3.5 |  | 4 | 0 | Sqm
|  |  |  | 3.5 |  | 4 | 0 | Sqm
|  |  |  | 3.5 |  | 4 | 0 | Sqm
|  |  |  | 3.5 |  | 4 | 0 | Sqm
[6 empty] | Total | 0 | Sqm | 162.2 | ./Sqm | 0
(iii) | 2nd Floor
|  |  |  | 3.5 |  | 4 | 0 | Sqm
|  |  |  | 3.5 |  | 4 | 0 | Sqm
|  |  |  | 3.5 |  | 4 | 0 | Sqm
|  |  |  | 3.5 |  | 4 | 0 | Sqm
|  |  |  | 3.5 |  | 4 | 0 | Sqm
|  |  |  | 3.5 |  | 4 | 0 | Sqm
[6 empty] | Total | 0 | Sqm | 168.5 | ./Sqm | 0
(iv) | 3rd Floor
|  |  |  | 3.5 |  | 4 | 0 | Sqm
|  |  |  | 3.5 |  | 4 | 0 | Sqm
|  |  |  | 3.5 |  | 4 | 0 | Sqm
|  |  |  | 3.5 |  | 4 | 0 | Sqm
|  |  |  | 3.5 |  | 4 | 0 | Sqm
|  |  |  | 3.5 |  | 4 | 0 | Sqm
[6 empty] | Total | 0 | Sqm | 175 | ./Sqm | 0
57 | Providing 12 mm thick CP with CM (1:4) and punning for skirting in walls for dadoo with screened and washed sharp sand for mortar and finished smooth to the rough surface of walls including watering and curing etc. complete in all respect as directed by the Engineer in charge.
(i) | Ground Floor
|  |  |  | 3.5 |  | 4 | 0 | Sqm
|  |  |  | 3.5 |  | 4 | 0 | Sqm
|  |  |  | 3.5 |  | 4 | 0 | Sqm
|  |  |  | 3.5 |  | 4 | 0 | Sqm
|  |  |  | 3.5 |  | 4 | 0 | Sqm
|  |  |  | 3.5 |  | 4 | 0 | Sqm
[6 empty] | Total | 0 | Sqm | 139.2 | ./Sqm | 0
(ii) | First Floor
|  |  |  | 3.5 |  | 4 | 0 | Sqm
|  |  |  | 3.5 |  | 4 | 0 | Sqm
|  |  |  | 3.5 |  | 4 | 0 | Sqm
|  |  |  | 3.5 |  | 4 | 0 | Sqm
|  |  |  | 3.5 |  | 4 | 0 | Sqm
|  |  |  | 3.5 |  | 4 | 0 | Sqm
[6 empty] | Total | 0 | Sqm | 142.8 | ./Sqm | 0
(iii) | 2nd Floor
|  |  |  | 3.5 |  | 4 | 0 | Sqm
|  |  |  | 3.5 |  | 4 | 0 | Sqm
|  |  |  | 3.5 |  | 4 | 0 | Sqm
|  |  |  | 3.5 |  | 4 | 0 | Sqm
|  |  |  | 3.5 |  | 4 | 0 | Sqm
|  |  |  | 3.5 |  | 4 | 0 | Sqm
[6 empty] | Total | 0 | Sqm | 0.2 | ./Sqm | 0
(iv) | 3rd Floor
|  |  |  | 3.5 |  | 4 | 0 | Sqm
|  |  |  | 3.5 |  | 4 | 0 | Sqm
|  |  |  | 3.5 |  | 4 | 0 | Sqm
|  |  |  | 3.5 |  | 4 | 0 | Sqm
|  |  |  | 3.5 |  | 4 | 0 | Sqm
|  |  |  | 3.5 |  | 4 | 0 | Sqm
[6 empty] | Total | 0 | Sqm | 150.4 | ./Sqm | 0
58 | Providing 12 mm thick CP with CM (1:4)punning & coaltaring onecoat on top of wall surface with screened and washed sharp sand for mortar and finished smooth to the rough surface of walls including watering and curing etc. complete in all respect as directed by the Engineer in charge.
(i) | Ground Floor
|  |  |  | 3.5 |  | 4 | 0 | Sqm
|  |  |  | 3.5 |  | 4 | 0 | Sqm
|  |  |  | 3.5 |  | 4 | 0 | Sqm
|  |  |  | 3.5 |  | 4 | 0 | Sqm
|  |  |  | 3.5 |  | 4 | 0 | Sqm
|  |  |  | 3.5 |  | 4 | 0 | Sqm
[6 empty] | Total | 0 | Sqm | 183.4 | ./Sqm | 0
(ii) | First Floor
|  |  |  | 3.5 |  | 4 | 0 | Sqm
|  |  |  | 3.5 |  | 4 | 0 | Sqm
|  |  |  | 3.5 |  | 4 | 0 | Sqm
|  |  |  | 3.5 |  | 4 | 0 | Sqm
|  |  |  | 3.5 |  | 4 | 0 | Sqm
|  |  |  | 3.5 |  | 4 | 0 | Sqm
[6 empty] | Total | 0 | Sqm | 199.1 | ./Sqm | 0
(iii) | 2nd Floor
|  |  |  | 3.5 |  | 4 | 0 | Sqm
|  |  |  | 3.5 |  | 4 | 0 | Sqm
|  |  |  | 3.5 |  | 4 | 0 | Sqm
|  |  |  | 3.5 |  | 4 | 0 | Sqm
|  |  |  | 3.5 |  | 4 | 0 | Sqm
|  |  |  | 3.5 |  | 4 | 0 | Sqm
[6 empty] | Total | 0 | Sqm | 215 | ./Sqm | 0
(iv) | 3rd Floor
|  |  |  | 3.5 |  | 4 | 0 | Sqm
|  |  |  | 3.5 |  | 4 | 0 | Sqm
|  |  |  | 3.5 |  | 4 | 0 | Sqm
|  |  |  | 3.5 |  | 4 | 0 | Sqm
|  |  |  | 3.5 |  | 4 | 0 | Sqm
|  |  |  | 3.5 |  | 4 | 0 | Sqm
[6 empty] | Total | 0 | Sqm | 231.4 | ./Sqm | 0
9 | Providing 16 mm thick C.P. with C.M. (1:6) with screened and washed sharp sand for mortar and finished smooth to the rough surface of walls in all heights after racking out joints etc. complete in all respect as directed by the Engineer in charge.
(i) | Ground Floor | [6 empty] | Sqm
| Inside Building |  | 4 | 8.25 |  | 3.1 | 102.3 | Sqm
|  |  | 4 | 6.1 |  | 3.1 | 75.64 | Sqm
|  |  | 2 | 16.75 |  | 3.1 | 103.85 | Sqm
|  |  | 2 | 1.8 |  | 3.1 | 11.16 | Sqm
|  |  |  | 3.5 |  | 4 | 0 | Sqm
|  |  |  | 3.5 |  | 4 | 0 | Sqm
[6 empty] | Total | 292.95 | Sqm
Deduction
| Window | 0.5 | 8 | 1.2 |  | 1.2 | 5.76 | Sqm
| Door | 0.5 | 4 | 1.2 |  | 2.1 | 5.04 | Sqm
| Openings | 0.5 | 4 | 4 |  | 2.1 | 16.8 | Sqm
|  | 0.5 | 2 | 1.8 |  | 2.1 | 3.78 | Sqm
|  |  |  | 0 |  | 0 | 0 | Sqm
|  |  |  | 0 |  | 0 | 0 | Sqm
[6 empty] | Total | 31.38 | Sqm
[6 empty] | Net | 261.57 | Sqm
[6 empty] | Total | 261.57 | Sqm | 222 | ./Sqm | 58069
(ii) | First Floor
|  |  |  | 3.5 |  | 4 | 0 | Sqm
|  |  |  | 3.5 |  | 4 | 0 | Sqm
|  |  |  | 3.5 |  | 4 | 0 | Sqm
|  |  |  | 3.5 |  | 4 | 0 | Sqm
|  |  |  | 3.5 |  | 4 | 0 | Sqm
|  |  |  | 3.5 |  | 4 | 0 | Sqm
[6 empty] | Total | 0 | Sqm | 227.3 | ./Sqm | 0
(iii) | 2nd Floor
|  |  |  | 3.5 |  | 4 | 0 | Sqm
|  |  |  | 3.5 |  | 4 | 0 | Sqm
|  |  |  | 3.5 |  | 4 | 0 | Sqm
|  |  |  | 3.5 |  | 4 | 0 | Sqm
|  |  |  | 3.5 |  | 4 | 0 | Sqm
|  |  |  | 3.5 |  | 4 | 0 | Sqm
[6 empty] | Total | 0 | Sqm | 232.7 | ./Sqm | 0
(iv) | 3rd Floor
|  |  |  | 3.5 |  | 4 | 0 | Sqm
|  |  |  | 3.5 |  | 4 | 0 | Sqm
|  |  |  | 3.5 |  | 4 | 0 | Sqm
|  |  |  | 3.5 |  | 4 | 0 | Sqm
|  |  |  | 3.5 |  | 4 | 0 | Sqm
|  |  |  | 3.5 |  | 4 | 0 | Sqm
[6 empty] | Total | 0 | Sqm | 240.7 | ./Sqm | 0
60 | Providing 16 mm thick C.P. with C.M. (1:6) with Punning with screened and washed sharp sand for mortar and finished smooth to the rough surface of walls in all heights after racking out joints etc. complete in all respect as directed by the Engineer in charge.
(i) | Ground Floor
| Room |  |  | 3.65 |  | 0.2 | 0 | Sqm
|  |  |  | 3 |  | 0.2 | 0 | Sqm
| Ver |  |  | 3.65 |  | 0.2 | 0 | Sqm
|  |  |  | 1.5 |  | 0.2 | 0 | Sqm
| Door Seal |  |  | 1.05 |  | 0.2 | 0 | Sqm
|  |  |  | 1.325 |  | 0.2 | 0 | Sqm
| Deduct Openings |  |  | 1.05 |  | 0.2 | 0 | Sqm
|  |  |  | 1.325 |  | 0.2 | 0 | Sqm
[6 empty] | Total | 0 | Sqm | 254.5 | ./Sqm | 0
(ii) | First Floor
|  |  |  | 3.5 |  | 4 | 0 | Sqm
|  |  |  | 3.5 |  | 4 | 0 | Sqm
|  |  |  | 3.5 |  | 4 | 0 | Sqm
|  |  |  | 3.5 |  | 4 | 0 | Sqm
|  |  |  | 3.5 |  | 4 | 0 | Sqm
|  |  |  | 3.5 |  | 4 | 0 | Sqm
[6 empty] | Total | 0 | Sqm | 260.5 | ./Sqm | 0
(iii) | 2nd Floor
|  |  |  | 3.5 |  | 4 | 0 | Sqm
|  |  |  | 3.5 |  | 4 | 0 | Sqm
|  |  |  | 3.5 |  | 4 | 0 | Sqm
|  |  |  | 3.5 |  | 4 | 0 | Sqm
|  |  |  | 3.5 |  | 4 | 0 | Sqm
|  |  |  | 3.5 |  | 4 | 0 | Sqm
[6 empty] | Total | 0 | Sqm | 266.8 | ./Sqm | 0
(iv) | 3rd Floor
|  |  |  | 3.5 |  | 4 | 0 | Sqm
|  |  |  | 3.5 |  | 4 | 0 | Sqm
|  |  |  | 3.5 |  | 4 | 0 | Sqm
|  |  |  | 3.5 |  | 4 | 0 | Sqm
|  |  |  | 3.5 |  | 4 | 0 | Sqm
|  |  |  | 3.5 |  | 4 | 0 | Sqm
[6 empty] | Total | 0 | Sqm | 275.8 | ./Sqm | 0
10 | Providing 6 mm thick C.P. with C.M. (1:4) with screened and washed sharp sand for mortar and finished smooth to R.C.C. work after closed deep chipping & slurry treatment including watering and curing, etc. complete in all respect as directed by the Engineer in charge.
(i) | Ground Floor
| Ceiling | 2 | 4 | 4 |  | 2.925 | 93.6 | Sqm
|  | 1 | 2 | 8.25 |  | 1.8 | 29.7 | Sqm
| Beam |  | 4 | 2.925 |  | 1.05 | 12.29 | Sqm
|  |  | 4 | 4 |  | 0.75 | 12 | Sqm
| Chajja |  | 4 | 1.5 |  | 1.25 | 7.5 | Sqm
|  |  | 1 | 21.85 |  | 1.25 | 27.31 | Sqm
[6 empty] | Total | 182.4 | Sqm | 171.2 | ./Sqm | 31227
(ii) | First Floor
|  |  |  | 3.5 |  | 4 | 0 | Sqm
|  |  |  | 3.5 |  | 4 | 0 | Sqm
|  |  |  | 3.5 |  | 4 | 0 | Sqm
|  |  |  | 3.5 |  | 4 | 0 | Sqm
|  |  |  | 3.5 |  | 4 | 0 | Sqm
|  |  |  | 3.5 |  | 4 | 0 | Sqm
[6 empty] | Total | 0 | Sqm | 175.4 | ./Sqm | 0
(iii) | 2nd Floor
|  |  |  | 3.5 |  | 4 | 0 | Sqm
|  |  |  | 3.5 |  | 4 | 0 | Sqm
|  |  |  | 3.5 |  | 4 | 0 | Sqm
|  |  |  | 3.5 |  | 4 | 0 | Sqm
|  |  |  | 3.5 |  | 4 | 0 | Sqm
|  |  |  | 3.5 |  | 4 | 0 | Sqm
[6 empty] | Total | 0 | Sqm | 179.7 | ./Sqm | 0
(iv) | 3rd Floor
|  |  |  | 3.5 |  | 4 | 0 | Sqm
|  |  |  | 3.5 |  | 4 | 0 | Sqm
|  |  |  | 3.5 |  | 4 | 0 | Sqm
|  |  |  | 3.5 |  | 4 | 0 | Sqm
|  |  |  | 3.5 |  | 4 | 0 | Sqm
|  |  |  | 3.5 |  | 4 | 0 | Sqm
[6 empty] | Total | 0 | Sqm | 184.1 | ./Sqm | 0
11 | Providing 20 mm thick C.P. with C.M. (1:4) with screened and washed sharp sand for mortar and finished smooth to the rough surface of walls in all heights after racking out joints etc. complete in all respect as directed by the Engineer in charge.
(i) | Ground Floor
| Grading Plaster on Roof Slab |  | 1 | 17.55 | 8.95 |  | 157.07 | Sqm
|  |  |  | 3.5 | 0.3 |  | 0 | Sqm
|  |  |  | 3.5 | 0.3 |  | 0 | Sqm
|  |  |  | 3.5 | 4 |  | 0 | Sqm
|  |  |  | 3.5 | 4 |  | 0 | Sqm
|  |  |  | 3.5 | 4 |  | 0 | Sqm
[6 empty] | Total | 157.07 | Sqm | 246.6 | ./Sqm | 38733
(ii) | First Floor
|  |  |  | 3.5 |  | 4 | 0 | Sqm
|  |  |  | 3.5 |  | 4 | 0 | Sqm
|  |  |  | 3.5 |  | 4 | 0 | Sqm
|  |  |  | 3.5 |  | 4 | 0 | Sqm
|  |  |  | 3.5 |  | 4 | 0 | Sqm
|  |  |  | 3.5 |  | 4 | 0 | Sqm
[6 empty] | Total | 0 | Sqm | 251.9 | ./Sqm | 0
(iii) | 2nd Floor
|  |  |  | 3.5 |  | 4 | 0 | Sqm
|  |  |  | 3.5 |  | 4 | 0 | Sqm
|  |  |  | 3.5 |  | 4 | 0 | Sqm
|  |  |  | 3.5 |  | 4 | 0 | Sqm
|  |  |  | 3.5 |  | 4 | 0 | Sqm
|  |  |  | 3.5 |  | 4 | 0 | Sqm
[6 empty] | Total | 0 | Sqm | 259.9 | ./Sqm | 0
(iv) | 3rd Floor
|  |  |  | 3.5 |  | 4 | 0 | Sqm
|  |  |  | 3.5 |  | 4 | 0 | Sqm
|  |  |  | 3.5 |  | 4 | 0 | Sqm
|  |  |  | 3.5 |  | 4 | 0 | Sqm
|  |  |  | 3.5 |  | 4 | 0 | Sqm
|  |  |  | 3.5 |  | 4 | 0 | Sqm
[6 empty] | Total | 0 | Sqm | 268.1 | ./Sqm | 0
63 | Providing 20 mm thick C.P. with C.M. (1:6) with screened and washed sharp sand for mortar and finished smooth to the rough surface of walls in all heights after racking out joints etc. complete in all respect as directed by the Engineer in charge.
(i) | Ground Floor
|  |  |  | 3.5 |  | 4 | 0 | Sqm
|  |  |  | 3.5 |  | 4 | 0 | Sqm
|  |  |  | 3.5 |  | 4 | 0 | Sqm
|  |  |  | 3.5 |  | 4 | 0 | Sqm
|  |  |  | 3.5 |  | 4 | 0 | Sqm
|  |  |  | 3.5 |  | 4 | 0 | Sqm
[6 empty] | Total | 0 | Sqm | 234.3 | ./Sqm | 0
(ii) | First Floor
|  |  |  | 3.5 |  | 4 | 0 | Sqm
|  |  |  | 3.5 |  | 4 | 0 | Sqm
|  |  |  | 3.5 |  | 4 | 0 | Sqm
|  |  |  | 3.5 |  | 4 | 0 | Sqm
|  |  |  | 3.5 |  | 4 | 0 | Sqm
|  |  |  | 3.5 |  | 4 | 0 | Sqm
[6 empty] | Total | 0 | Sqm | 239.6 | ./Sqm | 0
(iii) | 2nd Floor
|  |  |  | 3.5 |  | 4 | 0 | Sqm
|  |  |  | 3.5 |  | 4 | 0 | Sqm
|  |  |  | 3.5 |  | 4 | 0 | Sqm
|  |  |  | 3.5 |  | 4 | 0 | Sqm
|  |  |  | 3.5 |  | 4 | 0 | Sqm
|  |  |  | 3.5 |  | 4 | 0 | Sqm
[6 empty] | Total | 0 | Sqm | 245.1 | ./Sqm | 0
(iv) | 3rd Floor
|  |  |  | 3.5 |  | 4 | 0 | Sqm
|  |  |  | 3.5 |  | 4 | 0 | Sqm
|  |  |  | 3.5 |  | 4 | 0 | Sqm
|  |  |  | 3.5 |  | 4 | 0 | Sqm
|  |  |  | 3.5 |  | 4 | 0 | Sqm
|  |  |  | 3.5 |  | 4 | 0 | Sqm
[6 empty] | Total | 0 | Sqm | 253.2 | ./Sqm | 0
64 | Closed deep chipping and cleaning to R.C.C surface for receiving cement plaster per 1
(i) | Ground Floor
|  |  |  | 3.5 |  | 4 | 0 | Sqm
|  |  |  | 3.5 |  | 4 | 0 | Sqm
|  |  |  | 3.5 |  | 4 | 0 | Sqm
|  |  |  | 3.5 |  | 4 | 0 | Sqm
|  |  |  | 3.5 |  | 4 | 0 | Sqm
|  |  |  | 3.5 |  | 4 | 0 | Sqm
[6 empty] | Total | 0 | Sqm | 17.6 | ./Sqm | 0
(ii) | First Floor
|  |  |  | 3.5 |  | 4 | 0 | Sqm
|  |  |  | 3.5 |  | 4 | 0 | Sqm
|  |  |  | 3.5 |  | 4 | 0 | Sqm
|  |  |  | 3.5 |  | 4 | 0 | Sqm
|  |  |  | 3.5 |  | 4 | 0 | Sqm
|  |  |  | 3.5 |  | 4 | 0 | Sqm
[6 empty] | Total | 0 | Sqm | 22.8 | ./Sqm | 0
(iii) | 2nd Floor
|  |  |  | 3.5 |  | 4 | 0 | Sqm
|  |  |  | 3.5 |  | 4 | 0 | Sqm
|  |  |  | 3.5 |  | 4 | 0 | Sqm
|  |  |  | 3.5 |  | 4 | 0 | Sqm
|  |  |  | 3.5 |  | 4 | 0 | Sqm
|  |  |  | 3.5 |  | 4 | 0 | Sqm
[6 empty] | Total | 0 | Sqm | 28.1 | ./Sqm | 0
(iv) | 3rd Floor
|  |  |  | 3.5 |  | 4 | 0 | Sqm
|  |  |  | 3.5 |  | 4 | 0 | Sqm
|  |  |  | 3.5 |  | 4 | 0 | Sqm
|  |  |  | 3.5 |  | 4 | 0 | Sqm
|  |  |  | 3.5 |  | 4 | 0 | Sqm
|  |  |  | 3.5 |  | 4 | 0 | Sqm
[6 empty] | Total | 0 | Sqm | 33.6 | ./Sqm | 0
65 | Providing Cement Punning to the plastered surface of wall etc complete.
|  |  |  | 3.5 |  | 4 | 0 | Sqm
|  |  |  | 3.5 |  | 4 | 0 | Sqm
|  |  |  | 3.5 |  | 4 | 0 | Sqm
|  |  |  | 3.5 |  | 4 | 0 | Sqm
|  |  |  | 3.5 |  | 4 | 0 | Sqm
|  |  |  | 3.5 |  | 4 | 0 | Sqm
[6 empty] | Total | 0 | Sqm | 29.7 | ./Sqm | 0
66 | 10cm thick dry brick khoa using 4cm size including well watered & rammed to receive A.S. Flooring with cost, conveyance of brick khoa and cost of labour etc. complete as per the direction of the Engineer-in-charge.
|  |  |  | 3.5 |  | 4 | 0 | Sqm
|  |  |  | 3.5 |  | 4 | 0 | Sqm
|  |  |  | 3.5 |  | 4 | 0 | Sqm
|  |  |  | 3.5 |  | 4 | 0 | Sqm
|  |  |  | 3.5 |  | 4 | 0 | Sqm
|  |  |  | 3.5 |  | 4 | 0 | Sqm
[6 empty] | Total | 0 | Sqm | 220.5 | ./Sqm | 0
67 | 10cm thick dry epidorite metal or any other hard metal using 4cm size including well watered & rammed to receive A.S. Flooring with cost, conveyance of epidorite metal/any hard metal and cost of labour etc. complete as per the direction of the Engineer-in-charge.
Ground Floor.
|  |  |  | 3.5 |  | 4 | 0 | Sqm
|  |  |  | 3.5 |  | 4 | 0 | Sqm
|  |  |  | 3.5 |  | 4 | 0 | Sqm
|  |  |  | 3.5 |  | 4 | 0 | Sqm
|  |  |  | 3.5 |  | 4 | 0 | Sqm
|  |  |  | 3.5 |  | 4 | 0 | Sqm
[6 empty] | Total | 0 | Sqm | 351 | ./Sqm | 0
68 | Providing 2.5cm thick A.S. Flooring with cement concrete (1:2:4) using 12mm size black hard granite crusher broken chips and screened & washed sharp sand for mortar and finished smooth to the rough surface of floor and punning including watering and curing etc. complete in all respect as directed by the Engineer in charge.
(i) | Ground Floor
|  |  | 1 | 9.15 | 6.7 |  | 61.31 | Sqm
|  |  | 1 | 9.15 | 2.1 |  | 19.22 | Sqm
|  |  | 3 | 2.88 | 0.25 |  | 2.16 | Sqm
|  |  | 2 | 2.1 | 0.25 |  | 1.05 | Sqm
|  |  | 2 | 1.2 | 0.25 |  | 0.6 | Sqm
|  |  |  | 3.5 | 0.25 |  | 0 | Sqm
[6 empty] | Total |  | Sqm | 312.9 | ./Sqm | 0
(ii) | First Floor
|  |  |  | 3.5 |  | 4 | 0 | Sqm
|  |  |  | 3.5 |  | 4 | 0 | Sqm
|  |  |  | 3.5 |  | 4 | 0 | Sqm
|  |  |  | 3.5 |  | 4 | 0 | Sqm
|  |  |  | 3.5 |  | 4 | 0 | Sqm
|  |  |  | 3.5 |  | 4 | 0 | Sqm
[6 empty] | Total | 0 | Sqm | 322.3 | ./Sqm | 0
(iii) | 2nd Floor
|  |  |  | 3.5 |  | 4 | 0 | Sqm
|  |  |  | 3.5 |  | 4 | 0 | Sqm
|  |  |  | 3.5 |  | 4 | 0 | Sqm
|  |  |  | 3.5 |  | 4 | 0 | Sqm
|  |  |  | 3.5 |  | 4 | 0 | Sqm
|  |  |  | 3.5 |  | 4 | 0 | Sqm
[6 empty] | Total | 0 | Sqm | 332.2 | ./Sqm | 0
(iv) | 3rd Floor
|  |  |  | 3.5 |  | 4 | 0 | Sqm
|  |  |  | 3.5 |  | 4 | 0 | Sqm
|  |  |  | 3.5 |  | 4 | 0 | Sqm
|  |  |  | 3.5 |  | 4 | 0 | Sqm
|  |  |  | 3.5 |  | 4 | 0 | Sqm
|  |  |  | 3.5 |  | 4 | 0 | Sqm
[6 empty] | Total | 0 | Sqm | 342 | ./Sqm | 0
69 | Providing laying of 60mm thick factory made cement concrete Paver Block of M35 grade of concrete and of approved veriety in colour and size made by block making mechine with strong vibratory compaction of approved design & shape laid in required colour and pattern over 50mm thick compacted bed of course sand filling the joints with fine sand etc all complete including cost of all materials all labour T&P etc required for the work complete in all respectas per the direction of the Engineer-in- Charge.
(i) | Ground Floor
|  |  |  | 0 |  | 0 | 0 | Sqm
|  |  |  | 0 |  | 0 | 0 | Sqm
|  |  |  | 2.925 |  | 1.05 | 0 | Sqm
|  |  |  | 4 |  | 0.75 | 0 | Sqm
|  |  |  | 4 |  | 0 | 0 | Sqm
|  |  |  | 3.5 |  | 4 | 0 | Sqm
[6 empty] | Total | 0 | Sqm | 631.1 | ./Sqm | 0
70 | Providing laying of 80mm thick factory made cement concrete Paver Block of M35 grade of concrete and of approved veriety in colour and size made by block making mechine with strong vibratory compaction of approved design & shape laid in required colour and pattern over 50mm thick compacted bed of course sand filling the joints with fine sand etc all complete including cost of all materials all labour T&P etc required for the work complete in all respectas per the direction of the Engineer-in- Charge.
(i) | Ground Floor
|  |  |  | 0 |  | 0 | 0 | Sqm
|  |  |  | 0 |  | 0 | 0 | Sqm
|  |  |  | 3.5 |  | 4 | 0 | Sqm
|  |  |  | 3.5 |  | 4 | 0 | Sqm
|  |  |  | 3.5 |  | 0 | 0 | Sqm
|  |  |  | 3.5 |  | 4 | 0 | Sqm
[6 empty] | Total | 0 | Sqm | 718 | ./Sqm | 0
71 | Providing 2.5cm thick Grading Concrete over roof slab with cement concrete (1:2:2) using 6mm size black hard granite crusher broken chips and screened & washed sharp sand for mortar and finished smooth to the rough surface of slab including watering and curing etc. complete in all respect as directed by the Engineer in charge.
(i) | Ground Floor
|  |  |  | 3.5 |  | 4 | 0 | Sqm
|  |  |  | 3.5 |  | 4 | 0 | Sqm
|  |  |  | 3.5 |  | 4 | 0 | Sqm
|  |  |  | 3.5 |  | 4 | 0 | Sqm
|  |  |  | 3.5 |  | 4 | 0 | Sqm
|  |  |  | 3.5 |  | 4 | 0 | Sqm
[6 empty] | Total | 0 | Sqm | 338.6 | ./Sqm | 0
(ii) | First Floor
|  |  |  | 3.5 |  | 4 | 0 | Sqm
|  |  |  | 3.5 |  | 4 | 0 | Sqm
|  |  |  | 3.5 |  | 4 | 0 | Sqm
|  |  |  | 3.5 |  | 4 | 0 | Sqm
|  |  |  | 3.5 |  | 4 | 0 | Sqm
|  |  |  | 3.5 |  | 4 | 0 | Sqm
[6 empty] | Total | 0 | Sqm | 348.7 | ./Sqm | 0
(iii) | 2nd Floor
|  |  |  | 3.5 |  | 4 | 0 | Sqm
|  |  |  | 3.5 |  | 4 | 0 | Sqm
|  |  |  | 3.5 |  | 4 | 0 | Sqm
|  |  |  | 3.5 |  | 4 | 0 | Sqm
|  |  |  | 3.5 |  | 4 | 0 | Sqm
|  |  |  | 3.5 |  | 4 | 0 | Sqm
[6 empty] | Total | 0 | Sqm | 359.3 | ./Sqm | 0
(iv) | 3rd Floor
|  |  |  | 3.5 |  | 4 | 0 | Sqm
|  |  |  | 3.5 |  | 4 | 0 | Sqm
|  |  |  | 3.5 |  | 4 | 0 | Sqm
|  |  |  | 3.5 |  | 4 | 0 | Sqm
|  |  |  | 3.5 |  | 4 | 0 | Sqm
|  |  |  | 3.5 |  | 4 | 0 | Sqm
[6 empty] | Total | 0 | Sqm | 370.4 | ./Sqm | 0
72 | Providing 4cm thick Grading Concrete over roof slab with cement concrete (1:2:4) using 12mm size black hard granite crusher broken chips and screened & washed sharp sand for mortar and finished smooth to the rough surface of slab including watering and curing with cost, conveyance, royalties and taxes of all materials with cost of all labour, and T&P required for the work etc. complete in all respect as directed by the Engineer in charge.
(i) | Ground Floor
|  |  |  | 3.5 |  | 4 | 0 | Sqm
|  |  |  | 3.5 |  | 4 | 0 | Sqm
|  |  |  | 3.5 |  | 4 | 0 | Sqm
|  |  |  | 3.5 |  | 4 | 0 | Sqm
|  |  |  | 3.5 |  | 4 | 0 | Sqm
|  |  |  | 3.5 |  | 4 | 0 | Sqm
[6 empty] | Total | 0 | Sqm | 609.1 | ./Sqm | 0
(ii) | First Floor
|  |  |  | 3.5 |  | 4 | 0 | Sqm
|  |  |  | 3.5 |  | 4 | 0 | Sqm
|  |  |  | 3.5 |  | 4 | 0 | Sqm
|  |  |  | 3.5 |  | 4 | 0 | Sqm
|  |  |  | 3.5 |  | 4 | 0 | Sqm
|  |  |  | 3.5 |  | 4 | 0 | Sqm
[6 empty] | Total | 0 | Sqm | 630.6 | ./Sqm | 0
(iii) | 2nd Floor
|  |  |  | 3.5 |  | 4 | 0 | Sqm
|  |  |  | 3.5 |  | 4 | 0 | Sqm
|  |  |  | 3.5 |  | 4 | 0 | Sqm
|  |  |  | 3.5 |  | 4 | 0 | Sqm
|  |  |  | 3.5 |  | 4 | 0 | Sqm
|  |  |  | 3.5 |  | 4 | 0 | Sqm
[6 empty] | Total | 0 | Sqm | 653.1 | ./Sqm | 0
(iv) | 3rd Floor
|  |  |  | 3.5 |  | 4 | 0 | Sqm
|  |  |  | 3.5 |  | 4 | 0 | Sqm
|  |  |  | 3.5 |  | 4 | 0 | Sqm
|  |  |  | 3.5 |  | 4 | 0 | Sqm
|  |  |  | 3.5 |  | 4 | 0 | Sqm
|  |  |  | 3.5 |  | 4 | 0 | Sqm
[6 empty] | Total | 0 | Sqm | 676.8 | ./Sqm | 0
73 | Supplying, fitting, fixing of tile in floors marbonite or equivalent make in all floors over 25mm thick bed of cement mortar (1:1) jointed with neat cement slurry mixed with pigment to match the shades of the tiles etc. complete as per the direction of the Engineer-in-charge.
A) | Vertified tile ( 600x 600)Printed
(i) | Ground Floor
|  |  |  | 3.5 |  | 4 | 0 | Sqm
|  |  |  | 3.5 |  | 4 | 0 | Sqm
|  |  |  | 3.5 |  | 4 | 0 | Sqm
|  |  |  | 3.5 |  | 4 | 0 | Sqm
|  |  |  | 3.5 |  | 4 | 0 | Sqm
|  |  |  | 3.5 |  | 4 | 0 | Sqm
[6 empty] | Total | 0 | Sqm | 1281.5 | ./Sqm | 0
(ii) | First Floor
|  |  |  | 3.5 |  | 4 | 0 | Sqm
|  |  |  | 3.5 |  | 4 | 0 | Sqm
|  |  |  | 3.5 |  | 4 | 0 | Sqm
|  |  |  | 3.5 |  | 4 | 0 | Sqm
|  |  |  | 3.5 |  | 4 | 0 | Sqm
|  |  |  | 3.5 |  | 4 | 0 | Sqm
[6 empty] | Total | 0 | Sqm | 1301.2 | ./Sqm | 0
(iii) | 2nd Floor
|  |  |  | 3.5 |  | 4 | 0 | Sqm
|  |  |  | 3.5 |  | 4 | 0 | Sqm
|  |  |  | 3.5 |  | 4 | 0 | Sqm
|  |  |  | 3.5 |  | 4 | 0 | Sqm
|  |  |  | 3.5 |  | 4 | 0 | Sqm
|  |  |  | 3.5 |  | 4 | 0 | Sqm
[6 empty] | Total | 0 | Sqm | 1321.8 | ./Sqm | 0
(iv) | 3rd Floor
|  |  |  | 3.5 |  | 4 | 0 | Sqm
|  |  |  | 3.5 |  | 4 | 0 | Sqm
|  |  |  | 3.5 |  | 4 | 0 | Sqm
|  |  |  | 3.5 |  | 4 | 0 | Sqm
|  |  |  | 3.5 |  | 4 | 0 | Sqm
|  |  |  | 3.5 |  | 4 | 0 | Sqm
[6 empty] | Total | 0 | Sqm | 1343.5 | ./Sqm | 0
B) | Vertified tile ( 600x 600)Plain
(i) | Ground Floor
|  |  |  | 3.5 |  | 4 | 0 | Sqm
|  |  |  | 3.5 |  | 4 | 0 | Sqm
|  |  |  | 3.5 |  | 4 | 0 | Sqm
|  |  |  | 3.5 |  | 4 | 0 | Sqm
|  |  |  | 3.5 |  | 4 | 0 | Sqm
|  |  |  | 3.5 |  | 4 | 0 | Sqm
[6 empty] | Total | 0 | Sqm | 1236.9 | ./Sqm | 0
(ii) | First Floor
|  |  |  | 3.5 |  | 4 | 0 | Sqm
|  |  |  | 3.5 |  | 4 | 0 | Sqm
|  |  |  | 3.5 |  | 4 | 0 | Sqm
|  |  |  | 3.5 |  | 4 | 0 | Sqm
|  |  |  | 3.5 |  | 4 | 0 | Sqm
|  |  |  | 3.5 |  | 4 | 0 | Sqm
[6 empty] | Total | 0 | Sqm | 1256.5 | ./Sqm | 0
(iii) | 2nd Floor
|  |  |  | 3.5 |  | 4 | 0 | Sqm
|  |  |  | 3.5 |  | 4 | 0 | Sqm
|  |  |  | 3.5 |  | 4 | 0 | Sqm
|  |  |  | 3.5 |  | 4 | 0 | Sqm
|  |  |  | 3.5 |  | 4 | 0 | Sqm
|  |  |  | 3.5 |  | 4 | 0 | Sqm
[6 empty] | Total | 0 | Sqm | 1277.2 | ./Sqm | 0
(iv) | 3rd Floor
|  |  |  | 3.5 |  | 4 | 0 | Sqm
|  |  |  | 3.5 |  | 4 | 0 | Sqm
|  |  |  | 3.5 |  | 4 | 0 | Sqm
|  |  |  | 3.5 |  | 4 | 0 | Sqm
|  |  |  | 3.5 |  | 4 | 0 | Sqm
|  |  |  | 3.5 |  | 4 | 0 | Sqm
[6 empty] | Total | 0 | Sqm | 1298.8 | ./Sqm | 0
C) | Vertified industrial tile (300 x300)
(i) | Ground Floor
|  |  |  | 3.5 |  | 4 | 0 | Sqm
|  |  |  | 3.5 |  | 4 | 0 | Sqm
|  |  |  | 3.5 |  | 4 | 0 | Sqm
|  |  |  | 3.5 |  | 4 | 0 | Sqm
|  |  |  | 3.5 |  | 4 | 0 | Sqm
|  |  |  | 3.5 |  | 4 | 0 | Sqm
[6 empty] | Total | 0 | Sqm | 1164.1 | ./Sqm | 0
(ii) | First Floor
|  |  |  | 3.5 |  | 4 | 0 | Sqm
|  |  |  | 3.5 |  | 4 | 0 | Sqm
|  |  |  | 3.5 |  | 4 | 0 | Sqm
|  |  |  | 3.5 |  | 4 | 0 | Sqm
|  |  |  | 3.5 |  | 4 | 0 | Sqm
|  |  |  | 3.5 |  | 4 | 0 | Sqm
[6 empty] | Total | 0 | Sqm | 1183.8 | ./Sqm | 0
(iii) | 2nd Floor
|  |  |  | 3.5 |  | 4 | 0 | Sqm
|  |  |  | 3.5 |  | 4 | 0 | Sqm
|  |  |  | 3.5 |  | 4 | 0 | Sqm
|  |  |  | 3.5 |  | 4 | 0 | Sqm
|  |  |  | 3.5 |  | 4 | 0 | Sqm
|  |  |  | 3.5 |  | 4 | 0 | Sqm
[6 empty] | Total | 0 | Sqm | 1204.4 | ./Sqm | 0
(iv) | 3rd Floor
|  |  |  | 3.5 |  | 4 | 0 | Sqm
|  |  |  | 3.5 |  | 4 | 0 | Sqm
|  |  |  | 3.5 |  | 4 | 0 | Sqm
|  |  |  | 3.5 |  | 4 | 0 | Sqm
|  |  |  | 3.5 |  | 4 | 0 | Sqm
|  |  |  | 3.5 |  | 4 | 0 | Sqm
[6 empty] | Total | 0 | Sqm | 1226.1 | ./Sqm | 0
D) | Chequred tile
(i) | Ground Floor
|  |  |  | 3.5 |  | 4 | 0 | Sqm
|  |  |  | 3.5 |  | 4 | 0 | Sqm
|  |  |  | 3.5 |  | 4 | 0 | Sqm
|  |  |  | 3.5 |  | 4 | 0 | Sqm
|  |  |  | 3.5 |  | 4 | 0 | Sqm
|  |  |  | 3.5 |  | 4 | 0 | Sqm
[6 empty] | Total | 0 | Sqm | 840.5 | ./Sqm | 0
(ii) | First Floor
|  |  |  | 3.5 |  | 4 | 0 | Sqm
|  |  |  | 3.5 |  | 4 | 0 | Sqm
|  |  |  | 3.5 |  | 4 | 0 | Sqm
|  |  |  | 3.5 |  | 4 | 0 | Sqm
|  |  |  | 3.5 |  | 4 | 0 | Sqm
|  |  |  | 3.5 |  | 4 | 0 | Sqm
[6 empty] | Total | 0 | Sqm | 860.2 | ./Sqm | 0
(iii) | 2nd Floor
|  |  |  | 3.5 |  | 4 | 0 | Sqm
|  |  |  | 3.5 |  | 4 | 0 | Sqm
|  |  |  | 3.5 |  | 4 | 0 | Sqm
|  |  |  | 3.5 |  | 4 | 0 | Sqm
|  |  |  | 3.5 |  | 4 | 0 | Sqm
|  |  |  | 3.5 |  | 4 | 0 | Sqm
[6 empty] | Total | 0 | Sqm | 880.8 | ./Sqm | 0
(iv) | 3rd Floor
|  |  |  | 3.5 |  | 4 | 0 | Sqm
|  |  |  | 3.5 |  | 4 | 0 | Sqm
|  |  |  | 3.5 |  | 4 | 0 | Sqm
|  |  |  | 3.5 |  | 4 | 0 | Sqm
|  |  |  | 3.5 |  | 4 | 0 | Sqm
|  |  |  | 3.5 |  | 4 | 0 | Sqm
[6 empty] | Total | 0 | Sqm | 902.5 | ./Sqm | 0
E) | Ceramic floor tile
(i) | Ground Floor
|  |  |  | 3.5 |  | 4 | 0 | Sqm
|  |  |  | 3.5 |  | 4 | 0 | Sqm
|  |  |  | 3.5 |  | 4 | 0 | Sqm
|  |  |  | 3.5 |  | 4 | 0 | Sqm
|  |  |  | 3.5 |  | 4 | 0 | Sqm
|  |  |  | 3.5 |  | 4 | 0 | Sqm
[6 empty] | Total | 0 | Sqm | 1025.8 | ./Sqm | 0
(ii) | First Floor
|  |  |  | 3.5 |  | 4 | 0 | Sqm
|  |  |  | 3.5 |  | 4 | 0 | Sqm
|  |  |  | 3.5 |  | 4 | 0 | Sqm
|  |  |  | 3.5 |  | 4 | 0 | Sqm
|  |  |  | 3.5 |  | 4 | 0 | Sqm
|  |  |  | 3.5 |  | 4 | 0 | Sqm
[6 empty] | Total | 0 | Sqm | 1045.4 | ./Sqm | 0
(iii) | 2nd Floor
|  |  |  | 3.5 |  | 4 | 0 | Sqm
|  |  |  | 3.5 |  | 4 | 0 | Sqm
|  |  |  | 3.5 |  | 4 | 0 | Sqm
|  |  |  | 3.5 |  | 4 | 0 | Sqm
|  |  |  | 3.5 |  | 4 | 0 | Sqm
|  |  |  | 3.5 |  | 4 | 0 | Sqm
[6 empty] | Total | 0 | Sqm | 1066.1 | ./Sqm | 0
(iv) | 3rd Floor
|  |  |  | 3.5 |  | 4 | 0 | Sqm
|  |  |  | 3.5 |  | 4 | 0 | Sqm
|  |  |  | 3.5 |  | 4 | 0 | Sqm
|  |  |  | 3.5 |  | 4 | 0 | Sqm
|  |  |  | 3.5 |  | 4 | 0 | Sqm
|  |  |  | 3.5 |  | 4 | 0 | Sqm
[6 empty] | Total | 0 | Sqm | 1087.7 | ./Sqm | 0
F) | Kota tile (size above 0.10sqm)
(i) | Ground Floor
|  |  |  | 3.5 | 4 |  | 0 | Sqm
|  |  |  | 3.5 | 4 |  | 0 | Sqm
|  |  |  | 3.5 | 4 |  | 0 | Sqm
|  |  |  | 3.5 | 4 |  | 0 | Sqm
|  |  |  | 3.5 | 4 |  | 0 | Sqm
|  |  |  | 3.5 | 4 |  | 0 | Sqm
[6 empty] | Total | 0 | Sqm | 1345.7 | ./Sqm | 0
(ii) | First Floor
|  |  |  | 3.5 | 4 |  | 0 | Sqm
|  |  |  | 3.5 | 4 |  | 0 | Sqm
|  |  |  | 3.5 | 4 |  | 0 | Sqm
|  |  |  | 3.5 | 4 |  | 0 | Sqm
|  |  |  | 3.5 | 4 |  | 0 | Sqm
|  |  |  | 3.5 | 4 |  | 0 | Sqm
[6 empty] | Total | 0 | Sqm | 1376 | ./Sqm | 0
(iii) | 2nd Floor
|  |  |  | 3.5 |  | 4 | 0 | Sqm
|  |  |  | 3.5 |  | 4 | 0 | Sqm
|  |  |  | 3.5 |  | 4 | 0 | Sqm
|  |  |  | 3.5 |  | 4 | 0 | Sqm
|  |  |  | 3.5 |  | 4 | 0 | Sqm
|  |  |  | 3.5 |  | 4 | 0 | Sqm
[6 empty] | Total | 0 | Sqm | 1407.7 | ./Sqm | 0
(iv) | 3rd Floor
|  |  |  | 3.5 |  | 4 | 0 | Sqm
|  |  |  | 3.5 |  | 4 | 0 | Sqm
|  |  |  | 3.5 |  | 4 | 0 | Sqm
|  |  |  | 3.5 |  | 4 | 0 | Sqm
|  |  |  | 3.5 |  | 4 | 0 | Sqm
|  |  |  | 3.5 |  | 4 | 0 | Sqm
[6 empty] | Total | 0 | Sqm | 1441.1 | ./Sqm | 0
G) | Marble tile (size0.10-0.40sqm)
(i) | Ground Floor
|  |  |  | 3.5 | 4 |  | 0 | Sqm
|  |  |  | 3.5 | 4 |  | 0 | Sqm
|  |  |  | 3.5 | 4 |  | 0 | Sqm
|  |  |  | 3.5 | 4 |  | 0 | Sqm
|  |  |  | 3.5 | 4 |  | 0 | Sqm
|  |  |  | 3.5 | 4 |  | 0 | Sqm
[6 empty] | Total | 0 | Sqm | 1523.5 | ./Sqm | 0
(ii) | First Floor
|  |  |  | 3.5 | 4 |  | 0 | Sqm
|  |  |  | 3.5 | 4 |  | 0 | Sqm
|  |  |  | 3.5 | 4 |  | 0 | Sqm
|  |  |  | 3.5 | 4 |  | 0 | Sqm
|  |  |  | 3.5 | 4 |  | 0 | Sqm
|  |  |  | 3.5 | 4 |  | 0 | Sqm
[6 empty] | Total | 0 | Sqm | 1553.7 | ./Sqm | 0
(iii) | 2nd Floor
|  |  |  | 3.5 |  | 4 | 0 | Sqm
|  |  |  | 3.5 |  | 4 | 0 | Sqm
|  |  |  | 3.5 |  | 4 | 0 | Sqm
|  |  |  | 3.5 |  | 4 | 0 | Sqm
|  |  |  | 3.5 |  | 4 | 0 | Sqm
|  |  |  | 3.5 |  | 4 | 0 | Sqm
[6 empty] | Total | 0 | Sqm | 1585.5 | ./Sqm | 0
(iv) | 3rd Floor
|  |  |  | 3.5 |  | 4 | 0 | Sqm
|  |  |  | 3.5 |  | 4 | 0 | Sqm
|  |  |  | 3.5 |  | 4 | 0 | Sqm
|  |  |  | 3.5 |  | 4 | 0 | Sqm
|  |  |  | 3.5 |  | 4 | 0 | Sqm
|  |  |  | 3.5 |  | 4 | 0 | Sqm
[6 empty] | Total | 0 | Sqm | 1618.8 | ./Sqm | 0
12 | Supplying, fitting, fixing of tile in floors marbonite or equivalent make in all floors over 25mm thick bed of cement mortar (1:4) jointed with neat cement slurry mixed with pigment to match the shades of the tiles etc. complete as per the direction of the Engineer-in-charge.
A) | Vertified tile ( 600x 600)Printed
(i) | Ground Floor
|  |  |  | 3.5 | 4 |  | 0 | Sqm
|  |  |  | 3.5 | 4 |  | 0 | Sqm
|  |  |  | 3.5 | 4 |  | 0 | Sqm
|  |  |  | 3.5 | 4 |  | 0 | Sqm
|  |  |  | 3.5 | 4 |  | 0 | Sqm
|  |  |  | 3.5 | 4 |  | 0 | Sqm
[6 empty] | Total | 0 | Sqm | 336.4 | ./Sqm | 0
(ii) | First Floor
|  |  |  | 3.5 | 4 |  | 0 | Sqm
|  |  |  | 3.5 | 4 |  | 0 | Sqm
|  |  |  | 3.5 | 4 |  | 0 | Sqm
|  |  |  | 3.5 | 4 |  | 0 | Sqm
|  |  |  | 3.5 | 4 |  | 0 | Sqm
|  |  |  | 3.5 | 4 |  | 0 | Sqm
[6 empty] | Total | 0 | Sqm | 1155 | ./Sqm | 0
(iii) | 2nd Floor
|  |  |  | 3.5 |  | 4 | 0 | Sqm
|  |  |  | 3.5 |  | 4 | 0 | Sqm
|  |  |  | 3.5 |  | 4 | 0 | Sqm
|  |  |  | 3.5 |  | 4 | 0 | Sqm
|  |  |  | 3.5 |  | 4 | 0 | Sqm
|  |  |  | 3.5 |  | 4 | 0 | Sqm
[6 empty] | Total | 0 | Sqm | 1166.1 | ./Sqm | 0
(iv) | 3rd Floor
|  |  |  | 3.5 |  | 4 | 0 | Sqm
|  |  |  | 3.5 |  | 4 | 0 | Sqm
|  |  |  | 3.5 |  | 4 | 0 | Sqm
|  |  |  | 3.5 |  | 4 | 0 | Sqm
|  |  |  | 3.5 |  | 4 | 0 | Sqm
|  |  |  | 3.5 |  | 4 | 0 | Sqm
[6 empty] | Total | 0 | Sqm | 1177.7 | ./Sqm | 0
B) | Vertified tile ( 600x 600)Plain
(i) | Ground Floor
| Room |  | 2 | 8.25 | 6.1 |  | 100.65 | Sqm
| Verandah |  | 1 | 16.75 | 1.8 |  | 30.15 | Sqm
| Opening |  | 4 | 4 | 0.25 |  | 4 | Sqm
|  |  | 2 | 1.8 | 0.25 |  | 0.9 | Sqm
| Door Seal |  | 4 | 1.2 | 0.25 |  | 1.2 | Sqm
|  |  |  | 3.5 | 4 |  | 0 | Sqm
[6 empty] | Total | 136.9 | Sqm | 1092.6 | ./Sqm | 149577
(ii) | First Floor
|  |  |  | 3.5 | 4 |  | 0 | Sqm
|  |  |  | 3.5 | 4 |  | 0 | Sqm
|  |  |  | 3.5 | 4 |  | 0 | Sqm
|  |  |  | 3.5 | 4 |  | 0 | Sqm
|  |  |  | 3.5 | 4 |  | 0 | Sqm
|  |  |  | 3.5 | 4 |  | 0 | Sqm
[6 empty] | Total | 0 | Sqm | 1103.1 | ./Sqm | 0
(iii) | 2nd Floor
|  |  |  | 3.5 |  | 4 | 0 | Sqm
|  |  |  | 3.5 |  | 4 | 0 | Sqm
|  |  |  | 3.5 |  | 4 | 0 | Sqm
|  |  |  | 3.5 |  | 4 | 0 | Sqm
|  |  |  | 3.5 |  | 4 | 0 | Sqm
|  |  |  | 3.5 |  | 4 | 0 | Sqm
[6 empty] | Total | 0 | Sqm | 1114.2 | ./Sqm | 0
(iv) | 3rd Floor
|  |  |  | 3.5 |  | 4 | 0 | Sqm
|  |  |  | 3.5 |  | 4 | 0 | Sqm
|  |  |  | 3.5 |  | 4 | 0 | Sqm
|  |  |  | 3.5 |  | 4 | 0 | Sqm
|  |  |  | 3.5 |  | 4 | 0 | Sqm
|  |  |  | 3.5 |  | 4 | 0 | Sqm
[6 empty] | Total | 0 | Sqm | 1125.8 | ./Sqm | 0
C) | Vertified industrial tile (300 x300)
(i) | Ground Floor
|  |  |  | 3.5 | 4 |  | 0 | Sqm
|  |  |  | 3.5 | 4 |  | 0 | Sqm
|  |  |  | 3.5 | 4 |  | 0 | Sqm
|  |  |  | 3.5 | 4 |  | 0 | Sqm
|  |  |  | 3.5 | 4 |  | 0 | Sqm
|  |  |  | 3.5 | 4 |  | 0 | Sqm
[6 empty] | Total | 0 | Sqm | 1008.1 | ./Sqm | 0
(ii) | First Floor
|  |  |  | 3.5 | 4 |  | 0 | Sqm
|  |  |  | 3.5 | 4 |  | 0 | Sqm
|  |  |  | 3.5 | 4 |  | 0 | Sqm
|  |  |  | 3.5 | 4 |  | 0 | Sqm
|  |  |  | 3.5 | 4 |  | 0 | Sqm
|  |  |  | 3.5 | 4 |  | 0 | Sqm
[6 empty] | Total | 0 | Sqm | 1018.7 | ./Sqm | 0
(iii) | 2nd Floor
|  |  |  | 3.5 |  | 4 | 0 | Sqm
|  |  |  | 3.5 |  | 4 | 0 | Sqm
|  |  |  | 3.5 |  | 4 | 0 | Sqm
|  |  |  | 3.5 |  | 4 | 0 | Sqm
|  |  |  | 3.5 |  | 4 | 0 | Sqm
|  |  |  | 3.5 |  | 4 | 0 | Sqm
[6 empty] | Total | 0 | Sqm | 1039.9 | ./Sqm | 0
(iv) | 3rd Floor
|  |  |  | 3.5 |  | 4 | 0 | Sqm
|  |  |  | 3.5 |  | 4 | 0 | Sqm
|  |  |  | 3.5 |  | 4 | 0 | Sqm
|  |  |  | 3.5 |  | 4 | 0 | Sqm
|  |  |  | 3.5 |  | 4 | 0 | Sqm
|  |  |  | 3.5 |  | 4 | 0 | Sqm
[6 empty] | Total | 0 | Sqm | 1061.9 | ./Sqm | 0
D) | Chequred tile
(i) | Ground Floor
|  |  |  | 3.5 | 4 |  | 0 | Sqm
|  |  |  | 3.5 | 4 |  | 0 | Sqm
|  |  |  | 3.5 | 4 |  | 0 | Sqm
|  |  |  | 3.5 | 4 |  | 0 | Sqm
|  |  |  | 3.5 | 4 |  | 0 | Sqm
|  |  |  | 3.5 | 4 |  | 0 | Sqm
[6 empty] | Total | 0 | Sqm | 632.3 | ./Sqm | 0
(ii) | First Floor
|  |  |  | 3.5 | 4 |  | 0 | Sqm
|  |  |  | 3.5 | 4 |  | 0 | Sqm
|  |  |  | 3.5 | 4 |  | 0 | Sqm
|  |  |  | 3.5 | 4 |  | 0 | Sqm
|  |  |  | 3.5 | 4 |  | 0 | Sqm
|  |  |  | 3.5 | 4 |  | 0 | Sqm
[6 empty] | Total | 0 | Sqm | 642.8 | ./Sqm | 0
(iii) | 2nd Floor
|  |  |  | 3.5 |  | 4 | 0 | Sqm
|  |  |  | 3.5 |  | 4 | 0 | Sqm
|  |  |  | 3.5 |  | 4 | 0 | Sqm
|  |  |  | 3.5 |  | 4 | 0 | Sqm
|  |  |  | 3.5 |  | 4 | 0 | Sqm
|  |  |  | 3.5 |  | 4 | 0 | Sqm
[6 empty] | Total | 0 | Sqm | 653.9 | ./Sqm | 0
(iv) | 3rd Floor
|  |  |  | 3.5 |  | 4 | 0 | Sqm
|  |  |  | 3.5 |  | 4 | 0 | Sqm
|  |  |  | 3.5 |  | 4 | 0 | Sqm
|  |  |  | 3.5 |  | 4 | 0 | Sqm
|  |  |  | 3.5 |  | 4 | 0 | Sqm
|  |  |  | 3.5 |  | 4 | 0 | Sqm
[6 empty] | Total | 0 | Sqm | 665.5 | ./Sqm | 0
E) | Ceramic floor tile
(i) | Ground Floor
| Steps Tread |  | 3 | 17.25 | 0.375 |  | 19.41 | Sqm
| Steps riser |  | 3 | 17.25 | 0.15 |  | 7.76 | Sqm
|  |  |  | 3.5 | 4 |  | 0 | Sqm
|  |  |  | 3.5 | 4 |  | 0 | Sqm
|  |  |  | 3.5 | 4 |  | 0 | Sqm
|  |  |  | 3.5 | 4 |  | 0 | Sqm
[6 empty] | Total | 27.17 | Sqm | 847.4 | ./Sqm | 23024
(ii) | First Floor
|  |  |  | 3.5 | 4 |  | 0 | Sqm
|  |  |  | 3.5 | 4 |  | 0 | Sqm
|  |  |  | 3.5 | 4 |  | 0 | Sqm
|  |  |  | 3.5 | 4 |  | 0 | Sqm
|  |  |  | 3.5 | 4 |  | 0 | Sqm
|  |  |  | 3.5 | 4 |  | 0 | Sqm
[6 empty] | Total | 0 | Sqm | 858 | ./Sqm | 0
(iii) | 2nd Floor
|  |  |  | 3.5 |  | 4 | 0 | Sqm
|  |  |  | 3.5 |  | 4 | 0 | Sqm
|  |  |  | 3.5 |  | 4 | 0 | Sqm
|  |  |  | 3.5 |  | 4 | 0 | Sqm
|  |  |  | 3.5 |  | 4 | 0 | Sqm
|  |  |  | 3.5 |  | 4 | 0 | Sqm
[6 empty] | Total | 0 | Sqm | 869 | ./Sqm | 0
(iv) | 3rd Floor
|  |  |  | 3.5 |  | 4 | 0 | Sqm
|  |  |  | 3.5 |  | 4 | 0 | Sqm
|  |  |  | 3.5 |  | 4 | 0 | Sqm
|  |  |  | 3.5 |  | 4 | 0 | Sqm
|  |  |  | 3.5 |  | 4 | 0 | Sqm
|  |  |  | 3.5 |  | 4 | 0 | Sqm
[6 empty] | Total | 0 | Sqm | 880.7 | ./Sqm | 0
F) | Kota tile (size above 0.10sqm)
(i) | Ground Floor
|  |  |  | 3.5 | 4 |  | 0 | Sqm
|  |  |  | 3.5 | 4 |  | 0 | Sqm
|  |  |  | 3.5 | 4 |  | 0 | Sqm
|  |  |  | 3.5 | 4 |  | 0 | Sqm
|  |  |  | 3.5 | 4 |  | 0 | Sqm
|  |  |  | 3.5 | 4 |  | 0 | Sqm
[6 empty] | Total | 0 | Sqm | 841.8 | ./Sqm | 0
(ii) | First Floor
|  |  |  | 3.5 | 4 |  | 0 | Sqm
|  |  |  | 3.5 | 4 |  | 0 | Sqm
|  |  |  | 3.5 | 4 |  | 0 | Sqm
|  |  |  | 3.5 | 4 |  | 0 | Sqm
|  |  |  | 3.5 | 4 |  | 0 | Sqm
|  |  |  | 3.5 | 4 |  | 0 | Sqm
[6 empty] | Total | 0 | Sqm | 850.8 | ./Sqm | 0
(iii) | 2nd Floor
|  |  |  | 3.5 |  | 4 | 0 | Sqm
|  |  |  | 3.5 |  | 4 | 0 | Sqm
|  |  |  | 3.5 |  | 4 | 0 | Sqm
|  |  |  | 3.5 |  | 4 | 0 | Sqm
|  |  |  | 3.5 |  | 4 | 0 | Sqm
|  |  |  | 3.5 |  | 4 | 0 | Sqm
[6 empty] | Total | 0 | Sqm | 893.1 | ./Sqm | 0
(iv) | 3rd Floor
|  |  |  | 3.5 |  | 4 | 0 | Sqm
|  |  |  | 3.5 |  | 4 | 0 | Sqm
|  |  |  | 3.5 |  | 4 | 0 | Sqm
|  |  |  | 3.5 |  | 4 | 0 | Sqm
|  |  |  | 3.5 |  | 4 | 0 | Sqm
|  |  |  | 3.5 |  | 4 | 0 | Sqm
[6 empty] | Total | 0 | Sqm | 952.3 | ./Sqm | 0
G) | Marble tile (size0.10-0.40sqm)
(i) | Ground Floor
|  |  |  | 3.5 | 4 |  | 0 | Sqm
|  |  |  | 3.5 | 4 |  | 0 | Sqm
|  |  |  | 3.5 | 4 |  | 0 | Sqm
|  |  |  | 3.5 | 4 |  | 0 | Sqm
|  |  |  | 3.5 | 4 |  | 0 | Sqm
|  |  |  | 3.5 | 4 |  | 0 | Sqm
[6 empty] | Total | 0 | Sqm | 1019.5 | ./Sqm | 0
(ii) | First Floor
|  |  |  | 3.5 | 4 |  | 0 | Sqm
|  |  |  | 3.5 | 4 |  | 0 | Sqm
|  |  |  | 3.5 | 4 |  | 0 | Sqm
|  |  |  | 3.5 | 4 |  | 0 | Sqm
|  |  |  | 3.5 | 4 |  | 0 | Sqm
|  |  |  | 3.5 | 4 |  | 0 | Sqm
[6 empty] | Total | 0 | Sqm | 1028.6 | ./Sqm | 0
(iii) | 2nd Floor
|  |  |  | 3.5 |  | 4 | 0 | Sqm
|  |  |  | 3.5 |  | 4 | 0 | Sqm
|  |  |  | 3.5 |  | 4 | 0 | Sqm
|  |  |  | 3.5 |  | 4 | 0 | Sqm
|  |  |  | 3.5 |  | 4 | 0 | Sqm
|  |  |  | 3.5 |  | 4 | 0 | Sqm
[6 empty] | Total | 0 | Sqm | 1079.8 | ./Sqm | 0
(iv) | 3rd Floor
|  |  |  | 3.5 |  | 4 | 0 | Sqm
|  |  |  | 3.5 |  | 4 | 0 | Sqm
|  |  |  | 3.5 |  | 4 | 0 | Sqm
|  |  |  | 3.5 |  | 4 | 0 | Sqm
|  |  |  | 3.5 |  | 4 | 0 | Sqm
|  |  |  | 3.5 |  | 4 | 0 | Sqm
[6 empty] | Total | 0 | Sqm | 1147.9 | ./Sqm | 0
13 | Supplying, fitting, fixing of tile in dadoo marbonite or equivalent make in all floors over 12mm thick cement plaster (1:3) jointed with neat cement slurry mixed with pigment to match the shades of the tiles etc. complete as per the direction of the Engineer-in-charge.
A) | Vertified tile ( 600x 600)Printed
(i) | Ground Floor
|  |  |  | 3.5 | 4 |  | 0 | Sqm
|  |  |  | 3.5 | 4 |  | 0 | Sqm
|  |  |  | 3.5 | 4 |  | 0 | Sqm
|  |  |  | 3.5 | 4 |  | 0 | Sqm
|  |  |  | 3.5 | 4 |  | 0 | Sqm
|  |  |  | 3.5 | 4 |  | 0 | Sqm
[6 empty] | Total | 0 | Sqm | 780.8 | ./Sqm | 0
(ii) | First Floor
|  |  |  | 3.5 | 4 |  | 0 | Sqm
|  |  |  | 3.5 | 4 |  | 0 | Sqm
|  |  |  | 3.5 | 4 |  | 0 | Sqm
|  |  |  | 3.5 | 4 |  | 0 | Sqm
|  |  |  | 3.5 | 4 |  | 0 | Sqm
|  |  |  | 3.5 | 4 |  | 0 | Sqm
[6 empty] | Total | 0 | Sqm | 1621.8 | ./Sqm | 0
(iii) | 2nd Floor
|  |  |  | 3.5 |  | 4 | 0 | Sqm
|  |  |  | 3.5 |  | 4 | 0 | Sqm
|  |  |  | 3.5 |  | 4 | 0 | Sqm
|  |  |  | 3.5 |  | 4 | 0 | Sqm
|  |  |  | 3.5 |  | 4 | 0 | Sqm
|  |  |  | 3.5 |  | 4 | 0 | Sqm
[6 empty] | Total | 0 | Sqm | 1656.3 | ./Sqm | 0
(iv) | 3rd Floor
|  |  |  | 3.5 |  | 4 | 0 | Sqm
|  |  |  | 3.5 |  | 4 | 0 | Sqm
|  |  |  | 3.5 |  | 4 | 0 | Sqm
|  |  |  | 3.5 |  | 4 | 0 | Sqm
|  |  |  | 3.5 |  | 4 | 0 | Sqm
|  |  |  | 3.5 |  | 4 | 0 | Sqm
[6 empty] | Total | 0 | Sqm | 1692.5 | ./Sqm | 0
B) | Vertified tile ( 600x 600)Plain
(i) | Ground Floor
|  |  | 4 | 8.25 | 0.15 |  | 4.95 | Sqm
|  |  | 4 | 6.1 | 0.15 |  | 3.66 | Sqm
|  |  | 1 | 16.75 | 0.15 |  | 2.51 | Sqm
| Column |  | 5 | 1 | 0.15 |  | 0.75 | Sqm
| Deduct Door |  | 4 | 1.2 | 0.15 |  | -0.72 | Sqm
|  |  |  | 3.5 | 4 |  | 0 | Sqm
[6 empty] | Total | 11.15 | Sqm | 1537 | ./Sqm | 17138
(ii) | First Floor
|  |  |  | 3.5 | 4 |  | 0 | Sqm
|  |  |  | 3.5 | 4 |  | 0 | Sqm
|  |  |  | 3.5 | 4 |  | 0 | Sqm
|  |  |  | 3.5 | 4 |  | 0 | Sqm
|  |  |  | 3.5 | 4 |  | 0 | Sqm
|  |  |  | 3.5 | 4 |  | 0 | Sqm
[6 empty] | Total | 0 | Sqm | 1569.9 | ./Sqm | 0
(iii) | 2nd Floor
|  |  |  | 3.5 |  | 4 | 0 | Sqm
|  |  |  | 3.5 |  | 4 | 0 | Sqm
|  |  |  | 3.5 |  | 4 | 0 | Sqm
|  |  |  | 3.5 |  | 4 | 0 | Sqm
|  |  |  | 3.5 |  | 4 | 0 | Sqm
|  |  |  | 3.5 |  | 4 | 0 | Sqm
[6 empty] | Total | 0 | Sqm | 1604.4 | ./Sqm | 0
(iv) | 3rd Floor
|  |  |  | 3.5 |  | 4 | 0 | Sqm
|  |  |  | 3.5 |  | 4 | 0 | Sqm
|  |  |  | 3.5 |  | 4 | 0 | Sqm
|  |  |  | 3.5 |  | 4 | 0 | Sqm
|  |  |  | 3.5 |  | 4 | 0 | Sqm
|  |  |  | 3.5 |  | 4 | 0 | Sqm
[6 empty] | Total | 0 | Sqm | 1640.6 | ./Sqm | 0
B) | Vertified industrial tile (300 x300)
(i) | Ground Floor
|  |  |  | 3.5 | 4 |  | 0 | Sqm
|  |  |  | 3.5 | 4 |  | 0 | Sqm
|  |  |  | 3.5 | 4 |  | 0 | Sqm
|  |  |  | 3.5 | 4 |  | 0 | Sqm
|  |  |  | 3.5 | 4 |  | 0 | Sqm
|  |  |  | 3.5 | 4 |  | 0 | Sqm
[6 empty] | Total | 0 | Sqm | 1452.6 | ./Sqm | 0
(ii) | First Floor
|  |  |  | 3.5 | 4 |  | 0 | Sqm
|  |  |  | 3.5 | 4 |  | 0 | Sqm
|  |  |  | 3.5 | 4 |  | 0 | Sqm
|  |  |  | 3.5 | 4 |  | 0 | Sqm
|  |  |  | 3.5 | 4 |  | 0 | Sqm
|  |  |  | 3.5 | 4 |  | 0 | Sqm
[6 empty] | Total | 0 | Sqm | 1485.4 | ./Sqm | 0
(iii) | 2nd Floor
|  |  |  | 3.5 |  | 4 | 0 | Sqm
|  |  |  | 3.5 |  | 4 | 0 | Sqm
|  |  |  | 3.5 |  | 4 | 0 | Sqm
|  |  |  | 3.5 |  | 4 | 0 | Sqm
|  |  |  | 3.5 |  | 4 | 0 | Sqm
|  |  |  | 3.5 |  | 4 | 0 | Sqm
[6 empty] | Total | 0 | Sqm | 1395.4 | ./Sqm | 0
(iv) | 3rd Floor
|  |  |  | 3.5 |  | 4 | 0 | Sqm
|  |  |  | 3.5 |  | 4 | 0 | Sqm
|  |  |  | 3.5 |  | 4 | 0 | Sqm
|  |  |  | 3.5 |  | 4 | 0 | Sqm
|  |  |  | 3.5 |  | 4 | 0 | Sqm
|  |  |  | 3.5 |  | 4 | 0 | Sqm
[6 empty] | Total | 0 | Sqm | 1556.1 | ./Sqm | 0
C) | Kota tile (size above 0.10sqm)
(i) | Ground Floor
|  |  |  | 3.5 | 4 |  | 0 | Sqm
|  |  |  | 3.5 | 4 |  | 0 | Sqm
|  |  |  | 3.5 | 4 |  | 0 | Sqm
|  |  |  | 3.5 | 4 |  | 0 | Sqm
|  |  |  | 3.5 | 4 |  | 0 | Sqm
|  |  |  | 3.5 | 4 |  | 0 | Sqm
[6 empty] | Total | 0 | Sqm | 1281.8 | ./Sqm | 0
(ii) | First Floor
|  |  |  | 3.5 | 4 |  | 0 | Sqm
|  |  |  | 3.5 | 4 |  | 0 | Sqm
|  |  |  | 3.5 | 4 |  | 0 | Sqm
|  |  |  | 3.5 | 4 |  | 0 | Sqm
|  |  |  | 3.5 | 4 |  | 0 | Sqm
|  |  |  | 3.5 | 4 |  | 0 | Sqm
[6 empty] | Total | 0 | Sqm | 1310.1 | ./Sqm | 0
(iii) | 2nd Floor
|  |  |  | 3.5 |  | 4 | 0 | Sqm
|  |  |  | 3.5 |  | 4 | 0 | Sqm
|  |  |  | 3.5 |  | 4 | 0 | Sqm
|  |  |  | 3.5 |  | 4 | 0 | Sqm
|  |  |  | 3.5 |  | 4 | 0 | Sqm
|  |  |  | 3.5 |  | 4 | 0 | Sqm
[6 empty] | Total | 0 | Sqm | 1374.4 | ./Sqm | 0
(iv) | 3rd Floor
|  |  |  | 3.5 |  | 4 | 0 | Sqm
|  |  |  | 3.5 |  | 4 | 0 | Sqm
|  |  |  | 3.5 |  | 4 | 0 | Sqm
|  |  |  | 3.5 |  | 4 | 0 | Sqm
|  |  |  | 3.5 |  | 4 | 0 | Sqm
|  |  |  | 3.5 |  | 4 | 0 | Sqm
[6 empty] | Total | 0 | Sqm | 1395.4 | ./Sqm | 0
D) | Ceramic Floor tile
(i) | Ground Floor
|  |  |  | 3.5 | 4 |  | 0 | Sqm
|  |  |  | 3.5 | 4 |  | 0 | Sqm
|  |  |  | 3.5 | 4 |  | 0 | Sqm
|  |  |  | 3.5 | 4 |  | 0 | Sqm
|  |  |  | 3.5 | 4 |  | 0 | Sqm
|  |  |  | 3.5 | 4 |  | 0 | Sqm
[6 empty] | Total | 0 | Sqm | 1291.9 | ./Sqm | 0
(ii) | First Floor
|  |  |  | 3.5 | 4 |  | 0 | Sqm
|  |  |  | 3.5 | 4 |  | 0 | Sqm
|  |  |  | 3.5 | 4 |  | 0 | Sqm
|  |  |  | 3.5 | 4 |  | 0 | Sqm
|  |  |  | 3.5 | 4 |  | 0 | Sqm
|  |  |  | 3.5 | 4 |  | 0 | Sqm
[6 empty] | Total | 0 | Sqm | 1324.7 | ./Sqm | 0
(iii) | 2nd Floor
|  |  |  | 3.5 |  | 4 | 0 | Sqm
|  |  |  | 3.5 |  | 4 | 0 | Sqm
|  |  |  | 3.5 |  | 4 | 0 | Sqm
|  |  |  | 3.5 |  | 4 | 0 | Sqm
|  |  |  | 3.5 |  | 4 | 0 | Sqm
|  |  |  | 3.5 |  | 4 | 0 | Sqm
[6 empty] | Total | 0 | Sqm | 1395.4 | ./Sqm | 0
(iv) | 3rd Floor
|  |  |  | 3.5 |  | 4 | 0 | Sqm
|  |  |  | 3.5 |  | 4 | 0 | Sqm
|  |  |  | 3.5 |  | 4 | 0 | Sqm
|  |  |  | 3.5 |  | 4 | 0 | Sqm
|  |  |  | 3.5 |  | 4 | 0 | Sqm
|  |  |  | 3.5 |  | 4 | 0 | Sqm
[6 empty] | Total | 0 | Sqm | 1355 | ./Sqm | 0
E) | Ceramic Wall tile
(i) | Ground Floor
|  |  |  | 3.5 | 4 |  | 0 | Sqm
|  |  |  | 3.5 | 4 |  | 0 | Sqm
|  |  |  | 3.5 | 4 |  | 0 | Sqm
|  |  |  | 3.5 | 4 |  | 0 | Sqm
|  |  |  | 3.5 | 4 |  | 0 | Sqm
|  |  |  | 3.5 | 4 |  | 0 | Sqm
[6 empty] | Total | 0 | Sqm | 1251.4 | ./Sqm | 0
(ii) | First Floor
|  |  |  | 3.5 | 4 |  | 0 | Sqm
|  |  |  | 3.5 | 4 |  | 0 | Sqm
|  |  |  | 3.5 | 4 |  | 0 | Sqm
|  |  |  | 3.5 | 4 |  | 0 | Sqm
|  |  |  | 3.5 | 4 |  | 0 | Sqm
|  |  |  | 3.5 | 4 |  | 0 | Sqm
[6 empty] | Total | 0 | Sqm | 1284.3 | ./Sqm | 0
(iii) | 2nd Floor
|  |  |  | 3.5 |  | 4 | 0 | Sqm
|  |  |  | 3.5 |  | 4 | 0 | Sqm
|  |  |  | 3.5 |  | 4 | 0 | Sqm
|  |  |  | 3.5 |  | 4 | 0 | Sqm
|  |  |  | 3.5 |  | 4 | 0 | Sqm
|  |  |  | 3.5 |  | 4 | 0 | Sqm
[6 empty] | Total | 0 | Sqm | 1318.8 | ./Sqm | 0
(iv) | 3rd Floor
|  |  |  | 3.5 |  | 4 | 0 | Sqm
|  |  |  | 3.5 |  | 4 | 0 | Sqm
|  |  |  | 3.5 |  | 4 | 0 | Sqm
|  |  |  | 3.5 |  | 4 | 0 | Sqm
|  |  |  | 3.5 |  | 4 | 0 | Sqm
|  |  |  | 3.5 |  | 4 | 0 | Sqm
[6 empty] | Total | 0 | Sqm | 1443.8 | ./Sqm | 0
76 | Supplying, fitting, fixing of vertified tile in floors of size 600mm x 600mm of approved make Confirming to IS-13755 with application of polymer modified cement based water resistant adhesive bed of required thickness of 3mm and filling joints with epoxy grout of approved quality including cost, conveyance and taxes of all materials, cost of all labour, T&P etc. complete as per the direction of the Engineer-in-charge.
(i) | Ground Floor
| Printed |  |  | 3.5 | 4 |  | 0 | Sqm
|  |  |  | 3.5 | 4 |  | 0 | Sqm
|  |  |  | 3.5 | 4 |  | 0 | Sqm
|  |  |  | 3.5 | 4 |  | 0 | Sqm
|  |  |  | 3.5 | 4 |  | 0 | Sqm
|  |  |  | 3.5 | 4 |  | 0 | Sqm
[6 empty] | Total | 0 | Sqm | 1024.8 | ./Sqm | 0
Plain
|  |  |  | 3.5 | 4 |  | 0 | Sqm
|  |  |  | 3.5 | 4 |  | 0 | Sqm
|  |  |  | 3.5 | 4 |  | 0 | Sqm
|  |  |  | 3.5 | 4 |  | 0 | Sqm
|  |  |  | 3.5 | 4 |  | 0 | Sqm
|  |  |  | 3.5 | 4 |  | 0 | Sqm
[6 empty] | Total | 0 | Sqm | 980.1 | ./Sqm | 0
(ii) | First Floor
| Printed |  |  | 3.5 | 4 |  | 0 | Sqm
|  |  |  | 3.5 | 4 |  | 0 | Sqm
|  |  |  | 3.5 | 4 |  | 0 | Sqm
|  |  |  | 3.5 | 4 |  | 0 | Sqm
|  |  |  | 3.5 | 4 |  | 0 | Sqm
|  |  |  | 3.5 | 4 |  | 0 | Sqm
[6 empty] | Total | 0 | Sqm | 1033.8 | ./Sqm | 0
Plain
|  |  |  | 3.5 | 4 |  | 0 | Sqm
|  |  |  | 3.5 | 4 |  | 0 | Sqm
|  |  |  | 3.5 | 4 |  | 0 | Sqm
|  |  |  | 3.5 | 4 |  | 0 | Sqm
|  |  |  | 3.5 | 4 |  | 0 | Sqm
|  |  |  | 3.5 | 4 |  | 0 | Sqm
[6 empty] | Total | 0 | Sqm | 989.2 | ./Sqm | 0
(iii) | 2nd Floor
| Printed |  |  | 3.5 | 4 |  | 0 | Sqm
|  |  |  | 3.5 | 4 |  | 0 | Sqm
|  |  |  | 3.5 | 4 |  | 0 | Sqm
|  |  |  | 3.5 | 4 |  | 0 | Sqm
|  |  |  | 3.5 | 4 |  | 0 | Sqm
|  |  |  | 3.5 | 4 |  | 0 | Sqm
[6 empty] | Total | 0 | Sqm | 1043.4 | ./Sqm | 0
Plain
|  |  |  | 3.5 | 4 |  | 0 | Sqm
|  |  |  | 3.5 | 4 |  | 0 | Sqm
|  |  |  | 3.5 | 4 |  | 0 | Sqm
|  |  |  | 3.5 | 4 |  | 0 | Sqm
|  |  |  | 3.5 | 4 |  | 0 | Sqm
|  |  |  | 3.5 | 4 |  | 0 | Sqm
[6 empty] | Total | 0 | Sqm | 998.7 | ./Sqm | 0
(iv) | 3rd Floor
| Printed |  |  | 3.5 | 4 |  | 0 | Sqm
|  |  |  | 3.5 | 4 |  | 0 | Sqm
|  |  |  | 3.5 | 4 |  | 0 | Sqm
|  |  |  | 3.5 | 4 |  | 0 | Sqm
|  |  |  | 3.5 | 4 |  | 0 | Sqm
|  |  |  | 3.5 | 4 |  | 0 | Sqm
[6 empty] | Total | 0 | Sqm | 1053.4 | ./Sqm | 0
Plain
|  |  |  | 3.5 | 4 |  | 0 | Sqm
|  |  |  | 3.5 | 4 |  | 0 | Sqm
|  |  |  | 3.5 | 4 |  | 0 | Sqm
|  |  |  | 3.5 | 4 |  | 0 | Sqm
|  |  |  | 3.5 | 4 |  | 0 | Sqm
|  |  |  | 3.5 | 4 |  | 0 | Sqm
[6 empty] | Total | 0 | Sqm | 1008.7 | ./Sqm | 0
77 | Supplying, fitting, fixing of vertified tile in floors of size 600mm x 600mm of approved make conforming to IS-13755 laid on 20mm thick bed of cement mortar (1:4) and filling joints with white cementt of approved quality including cost, conveyance and taxes of all materials, cost of all labour, T&P etc. complete as per the direction of the Engineer-in-charge.
(i) | Ground Floor
| Printed |  |  | 3.5 | 4 |  | 0 | Sqm
|  |  |  | 3.5 | 4 |  | 0 | Sqm
|  |  |  | 3.5 | 4 |  | 0 | Sqm
|  |  |  | 3.5 | 4 |  | 0 | Sqm
|  |  |  | 3.5 | 4 |  | 0 | Sqm
|  |  |  | 3.5 | 4 |  | 0 | Sqm
[6 empty] | Total | 0 | Sqm | 989.9 | ./Sqm | 0
Plain
|  |  |  | 3.5 | 4 |  | 0 | Sqm
|  |  |  | 3.5 | 4 |  | 0 | Sqm
|  |  |  | 3.5 | 4 |  | 0 | Sqm
|  |  |  | 3.5 | 4 |  | 0 | Sqm
|  |  |  | 3.5 | 4 |  | 0 | Sqm
|  |  |  | 3.5 | 4 |  | 0 | Sqm
[6 empty] | Total | 0 | Sqm | 945.2 | ./Sqm | 0
(ii) | First Floor
Printed
|  |  |  | 3.5 | 4 |  | 0 | Sqm
|  |  |  | 3.5 | 4 |  | 0 | Sqm
|  |  |  | 3.5 | 4 |  | 0 | Sqm
|  |  |  | 3.5 | 4 |  | 0 | Sqm
|  |  |  | 3.5 | 4 |  | 0 | Sqm
|  |  |  | 3.5 | 4 |  | 0 | Sqm
[6 empty] | Total | 0 | Sqm | 998.9 | ./Sqm | 0
Plain
|  |  |  | 3.5 | 4 |  | 0 | Sqm
|  |  |  | 3.5 | 4 |  | 0 | Sqm
|  |  |  | 3.5 | 4 |  | 0 | Sqm
|  |  |  | 3.5 | 4 |  | 0 | Sqm
|  |  |  | 3.5 | 4 |  | 0 | Sqm
|  |  |  | 3.5 | 4 |  | 0 | Sqm
[6 empty] | Total | 0 | Sqm | 954.3 | ./Sqm | 0
(iii) | 2nd Floor
| Printed |  |  | 3.5 | 4 |  | 0 | Sqm
|  |  |  | 3.5 | 4 |  | 0 | Sqm
|  |  |  | 3.5 | 4 |  | 0 | Sqm
|  |  |  | 3.5 | 4 |  | 0 | Sqm
|  |  |  | 3.5 | 4 |  | 0 | Sqm
|  |  |  | 3.5 | 4 |  | 0 | Sqm
[6 empty] | Total | 0 | Sqm | 1008.5 | ./Sqm | 0
Plain
|  |  |  | 3.5 | 4 |  | 0 | Sqm
|  |  |  | 3.5 | 4 |  | 0 | Sqm
|  |  |  | 3.5 | 4 |  | 0 | Sqm
|  |  |  | 3.5 | 4 |  | 0 | Sqm
|  |  |  | 3.5 | 4 |  | 0 | Sqm
|  |  |  | 3.5 | 4 |  | 0 | Sqm
[6 empty] | Total | 0 | Sqm | 963.8 | ./Sqm | 0
(iv) | 3rd Floor
| Printed |  |  | 3.5 | 4 |  | 0 | Sqm
|  |  |  | 3.5 | 4 |  | 0 | Sqm
|  |  |  | 3.5 | 4 |  | 0 | Sqm
|  |  |  | 3.5 | 4 |  | 0 | Sqm
|  |  |  | 3.5 | 4 |  | 0 | Sqm
|  |  |  | 3.5 | 4 |  | 0 | Sqm
[6 empty] | Total | 0 | Sqm | 1018.5 | ./Sqm | 0
Plain
|  |  |  | 3.5 | 4 |  | 0 | Sqm
|  |  |  | 3.5 | 4 |  | 0 | Sqm
|  |  |  | 3.5 | 4 |  | 0 | Sqm
|  |  |  | 3.5 | 4 |  | 0 | Sqm
|  |  |  | 3.5 | 4 |  | 0 | Sqm
|  |  |  | 3.5 | 4 |  | 0 | Sqm
[6 empty] | Total | 0 | Sqm | 973.8 | ./Sqm | 0
78 | Dressed seasoned sal wood work framed & fixed in frames of doors & windows including cost,conveyance of all materials and cost of labour for fitting, fixing etc.complete as per the instruction of Engineer-in-Charge .
|  |  |  | 3.5 | 4 |  | 0 | Sqm
|  |  |  | 3.5 | 4 |  | 0 | Sqm
|  |  |  | 3.5 | 4 |  | 0 | Sqm
|  |  |  | 3.5 | 4 |  | 0 | Sqm
|  |  |  | 3.5 | 4 |  | 0 | Sqm
|  |  |  | 3.5 | 4 |  | 0 | Sqm
[6 empty] | Total | 0 | Sqm | 86150.4 | ./Cum | 0
79 | 32mm piasal wood panelled shutters (of 32mm style with 18mm panel) including cost conveyance of all materials and labour for fitting, fixing excluding cost of iron fittings etc.complete as per the instruction of Engineer-in-Charge .
|  |  |  | 3.5 | 4 |  | 0 | Sqm
|  |  |  | 3.5 | 4 |  | 0 | Sqm
|  |  |  | 3.5 | 4 |  | 0 | Sqm
|  |  |  | 3.5 | 4 |  | 0 | Sqm
|  |  |  | 3.5 | 4 |  | 0 | Sqm
|  |  |  | 3.5 | 4 |  | 0 | Sqm
[6 empty] | Total | 0 | Sqm | 4821.2 | ./Cum | 0
80 | Dressed seasoned sal wood work framed & fixed in frames of doors & windows including cost,conveyance of all materials and cost of labour for fitting, fixing etc.complete as per the instruction of Engineer-in-Charge .
|  |  |  | 3.5 | 4 |  | 0 | Sqm
|  |  |  | 3.5 | 4 |  | 0 | Sqm
|  |  |  | 3.5 | 4 |  | 0 | Sqm
|  |  |  | 3.5 | 4 |  | 0 | Sqm
|  |  |  | 3.5 | 4 |  | 0 | Sqm
|  |  |  | 3.5 | 4 |  | 0 | Sqm
[6 empty] | Total | 0 | Sqm | 48691.2 | ./Cum | 0
81 | 32mm piasal wood panelled shutters (of 32mm style with 18mm panel) including cost conveyance of all materials and labour for fitting, fixing excluding cost of iron fittings etc.complete as per the instruction of Engineer-in-Charge .
|  |  |  | 3.5 | 4 |  | 0 | Sqm
|  |  |  | 3.5 | 4 |  | 0 | Sqm
|  |  |  | 3.5 | 4 |  | 0 | Sqm
|  |  |  | 3.5 | 4 |  | 0 | Sqm
|  |  |  | 3.5 | 4 |  | 0 | Sqm
|  |  |  | 3.5 | 4 |  | 0 | Sqm
[6 empty] | Total | 0 | Sqm | 55338 | ./Sqm | 0
82 | Supplying of M.S. Grills etc including cost,conveyance of all materials etc.complete as per the instruction of Engineer-in-Charge .
|  |  |  | 3.5 | 4 |  | 0 | Sqm
|  |  |  | 3.5 | 4 |  | 0 | Sqm
|  |  |  | 3.5 | 4 |  | 0 | Sqm
|  |  |  | 3.5 | 4 |  | 0 | Sqm
|  |  |  | 3.5 | 4 |  | 0 | Sqm
|  |  |  | 3.5 | 4 |  | 0 | Sqm
[6 empty] | Total | 0 | Sqm | 8778.2 | ./Sqm | 0
83 | Supplying of M.S.Doors, M.S. Gate etc including cost, conveyance of all materials etc.complete as per the instruction of Engineer-in-Charge .
| Door |  |  | 1.05 |  | 2.1 | 0 | Sqm
| Window |  |  | 0.9 |  | 1.2 | 0 | Sqm
|  |  |  | 3.5 | 4 |  | 0 | Sqm
|  |  |  | 3.5 | 4 |  | 0 | Sqm
|  |  |  | 3.5 | 4 |  | 0 | Sqm
|  |  |  | 3.5 | 4 |  | 0 | Sqm
[6 empty] | Total | 0 | Sqm
[5 empty] | Kg/Sqm |  | 0 | Kg | 8735.9 | ./Kg | 0
84 | Supplying of M.S.Windows/ Ventilator of fully glazed etc including cost, conveyance of all materials etc.complete as per the instruction of Engineer-in-Charge (Weight taken for measurement without glass)
|  |  |  | 3.5 | 4 |  | 0 | Sqm
|  |  |  | 3.5 | 4 |  | 0 | Sqm
|  |  |  | 3.5 | 4 |  | 0 | Sqm
|  |  |  | 3.5 | 4 |  | 0 | Sqm
|  |  |  | 3.5 | 4 |  | 0 | Sqm
|  |  |  | 3.5 | 4 |  | 0 | Sqm
[6 empty] | Total | 0 | Sqm | 10384.7 | ./Kg | 0
85 | Providing fitting, fixing of partition walling OEL anodized Al. section of 9210 and 9207 as single groove and double groove respectively as horizontal and vertical member and OEL section 4660 as tapered clip for fixing of 12mm thick pre-laminated board and jointing angle no 1855 etc. including all cost of labour, T&P, hire charges of drilling machine, labour charges etc. complete as per direction of Engineer-in-charge.
|  |  |  | 3.5 | 4 |  | 0 | Sqm
|  |  |  | 3.5 | 4 |  | 0 | Sqm
|  |  |  | 3.5 | 4 |  | 0 | Sqm
|  |  |  | 3.5 | 4 |  | 0 | Sqm
|  |  |  | 3.5 | 4 |  | 0 | Sqm
|  |  |  | 3.5 | 4 |  | 0 | Sqm
[6 empty] | Total | 0 | Sqm | 3368.8 | ./Sqm | 0
[7 empty] | 0 | Kg | 657.5 | ./Kg | 0
86 | Providing fitting, fixing of partition walling OEL anodized Al. section of 9210 and 9207 as single groove and double groove respectively as horizontal and vertical member and OEL section 4660 as tapered clip for fixing of 12mm thick pre-laminated board and jointing angle no 1855 etc. including all cost of labour, T&P, hire charges of drilling machine, labour charges etc. complete as per direction of Engineer-in-charge.
|  |  |  | 3.5 | 4 |  | 0 | Sqm
|  |  |  | 3.5 | 4 |  | 0 | Sqm
|  |  |  | 3.5 | 4 |  | 0 | Sqm
|  |  |  | 3.5 | 4 |  | 0 | Sqm
|  |  |  | 3.5 | 4 |  | 0 | Sqm
|  |  |  | 3.5 | 4 |  | 0 | Sqm
[6 empty] | Total | 0 | Sqm | 5589.7 | ./Sqm | 0
87 | Providing fitting, fixing of Aluminium Door with OEL anodized Al. door section of 9202 as vertical member, 9200 as top and bottom member. 9232 as middle member 12mm thick pre-laminated board fixed on door frame by means of tapered clip No. 4660 and the frame to be completed by means of jointing angle No. 1855 with Automatic Door closure, 6 Lever MORTICE Lock, Door Stopper, Handle etc. including all cost of labour, T&P, hire charges of drilling machine, labour charges etc. complete as per direction of Engineer-in-charge.
|  |  |  | 3.5 | 4 |  | 0 | Sqm
|  |  |  | 3.5 | 4 |  | 0 | Sqm
|  |  |  | 3.5 | 4 |  | 0 | Sqm
|  |  |  | 3.5 | 4 |  | 0 | Sqm
|  |  |  | 3.5 | 4 |  | 0 | Sqm
|  |  |  | 3.5 | 4 |  | 0 | Sqm
[6 empty] | Total | 0 | Sqm | 6861.3 | ./Sqm | 0
[7 empty] | 0 | Kg | 546.3 | ./Kg | 0
88 | Providing fitting, fixing of Aluminium Door with OEL anodized Al. door section of 9202 as vertical member, 9201 as top and 9200 as bottom and middle member and 6mm black glass in top portion with 12mm thick pre-laminated board fixed on door frame by means of tapered clip No. 4660 and the frame to be completed by means of jointing angle No. 1855 with Automatic Door closure, 6 Lever mortice Lock, Door Stopper, Handle etc. including all cost of labour, T&P, hire charges of drilling machine, labour charges etc. complete as per direction of Engineer-in-charge.
|  |  |  | 3.5 | 4 |  | 0 | Sqm
|  |  |  | 3.5 | 4 |  | 0 | Sqm
|  |  |  | 3.5 | 4 |  | 0 | Sqm
|  |  |  | 3.5 | 4 |  | 0 | Sqm
|  |  |  | 3.5 | 4 |  | 0 | Sqm
|  |  |  | 3.5 | 4 |  | 0 | Sqm
[6 empty] | Total | 0 | Sqm | 6956.5 | ./Sqm | 0
[7 empty] | 0 | Kg | 529.9 | ./Kg | 0
89 | Providing fitting, fixing of Aluminium Door with OEL anodized Al. door section of 9202 as vertical member, 9200 as top and bottom member. 9232 as middle member 12mm thick pre-laminated board fixed on door frame by means of tapered clip No. 4660 and the frame to be completed by means of jointing angle No. 1855 with Automatic Door closure, 6 Lever MORTICE Lock, Door Stopper, Handle etc. including all cost of labour, T&P, hire charges of drilling machine, labour charges etc. complete as per direction of Engineer-in-charge.
|  |  |  | 3.5 | 4 |  | 0 | Sqm
|  |  |  | 3.5 | 4 |  | 0 | Sqm
|  |  |  | 3.5 | 4 |  | 0 | Sqm
|  |  |  | 3.5 | 4 |  | 0 | Sqm
|  |  |  | 3.5 | 4 |  | 0 | Sqm
|  |  |  | 3.5 | 4 |  | 0 | Sqm
[6 empty] | Total | 0 | Sqm | 7837.2 | ./Sqm | 0
[7 empty] | 0 | Kg | 1164.3 | ./Kg | 0
90 | Providing fitting, fixing of Aluminium Door with OEL anodized Al. door section of 9202 as vertical member, 9201 as top and 9200 as bottom and middle member and 6mm black glass in top portion with 12mm thick pre-laminated board fixed on door frame by means of tapered clip No. 4660 and the frame to be completed by means of jointing angle No. 1855 with Automatic Door closure, 6 Lever mortice Lock, Door Stopper, Handle etc. including all cost of labour, T&P, hire charges of drilling machine, labour charges etc. complete as per direction of Engineer-in-charge.
|  |  |  | 3.5 | 4 |  | 0 | Sqm
|  |  |  | 3.5 | 4 |  | 0 | Sqm
|  |  |  | 3.5 | 4 |  | 0 | Sqm
|  |  |  | 3.5 | 4 |  | 0 | Sqm
|  |  |  | 3.5 | 4 |  | 0 | Sqm
|  |  |  | 3.5 | 4 |  | 0 | Sqm
[6 empty] | Total | 0 | Sqm | 7281.6 | ./Sqm | 0
[7 empty] | 0 | Kg | 984.3 | ./Kg | 0
91 | Supplying, fitting, fixing of Window (Sliding type) made of aluminium section 151-154, 151-155, as window frame section No-151-155, 151-153 and 151-167 as shutter frame with 5mm thick black glass as panel fitted with rubber beading including locking arrangement including cost of materials all taxes labour, T&P etc.complete as per direction of Engineer-in-charge.
|  |  |  | 3.5 | 4 |  | 0 | Sqm
|  |  |  | 3.5 | 4 |  | 0 | Sqm
|  |  |  | 3.5 | 4 |  | 0 | Sqm
|  |  |  | 3.5 | 4 |  | 0 | Sqm
|  |  |  | 3.5 | 4 |  | 0 | Sqm
|  |  |  | 3.5 | 4 |  | 0 | Sqm
[6 empty] | Total | 0 | Sqm | 5405.5 | ./Sqm | 0
92 | Supplying, fitting, fixing of Window (Sliding type) made of aluminium section 9778 as window frame section No-4095,4096 and 9777,3994 as shutter frame with 5mm thick black glass as panel fitted with rubber beading including locking arrangement including cost of materials all taxes labour, T&P etc.complete as per direction of Engineer-in-charge.
|  |  |  | 3.5 | 4 |  | 0 | Sqm
|  |  |  | 3.5 | 4 |  | 0 | Sqm
|  |  |  | 3.5 | 4 |  | 0 | Sqm
|  |  |  | 3.5 | 4 |  | 0 | Sqm
|  |  |  | 3.5 | 4 |  | 0 | Sqm
|  |  |  | 3.5 | 4 |  | 0 | Sqm
[6 empty] | Total | 0 | Sqm | 3627.9 | ./Sqm | 0
[7 empty] | 0 | Kg | 742.5 | ./Kg | 0
93 | Supplying, fitting, fixing of fully glazed openable window using 15 micron anidized OEL aluminum section 2062 as out section, 9139 as mullion section, 4124 as a shutter section framed with tapered clip of section 4125, aluminum angle, rubber beading, friction stay and handle etc with 5mm black glass including cost of materials all taxes labour, T&P etc.complete as per direction of Engineer-in-charge.
|  |  |  | 3.5 | 4 |  | 0 | Sqm
|  |  |  | 3.5 | 4 |  | 0 | Sqm
|  |  |  | 3.5 | 4 |  | 0 | Sqm
|  |  |  | 3.5 | 4 |  | 0 | Sqm
|  |  |  | 3.5 | 4 |  | 0 | Sqm
|  |  |  | 3.5 | 4 |  | 0 | Sqm
[6 empty] | Total | 0 | Sqm | 3918.1 | ./Sqm | 0
[7 empty] | 0 | Kg | 829 | ./Kg | 0
94 | Providing and fixing of Sliding windows of approved make to be fabricated from roll formed sections made of pre-painted steel (base steel as per IS-513 of 0.6 mm thick “D” quality, galvanized as per IS-277with zinc of 120 Gm/Sq.mtr) with total coated thickness of 0.55 mm. Sections for external frame bottom and top should be of 79 x 45 mm. external frame sides should be of 69 x 24 mm, guide for top and bottom should be of 69 x 26mm (Stainless Steel).Section for shutter should be of 26 x 30 mm, Sash bar should be of 23 x 57mm.Accessories / gaskets are to be used as per the manufacturer’s supply and specification like gasket will be made of EPDM. All corner brackets for internal and external are to be made of glass filled nylon. The sections are to be cut to length jointed and assembled by means of corner bracket and frames are fixed to the concrete/masonry walls by means of self expanding screws and glass to be used of 5 mm reflective with cost, conveyance and taxes of all materials, cost of all labour, T&P etc. complete as per the direction of the Engineer-in-charge.
|  |  |  | 3.5 | 4 |  | 0 | Sqm
|  |  |  | 3.5 | 4 |  | 0 | Sqm
|  |  |  | 3.5 | 4 |  | 0 | Sqm
|  |  |  | 3.5 | 4 |  | 0 | Sqm
|  |  |  | 3.5 | 4 |  | 0 | Sqm
|  |  |  | 3.5 | 4 |  | 0 | Sqm
[6 empty] | Total | 0 | Sqm | 4308.2 | ./Sqm | 0
95 | Providing and fixing of Fixed Ventilators of approved make to be fabricated from roll formed sections made of pre-painted steel (base steel as per IS-513 of 0.6 mm thick “D” quality, galvanized as per IS-277 with zinc of 120 Gm/Sq.mtr) with paint specification being with primer of 5-7 microns and finished paint with polyster paint of 12-16 microns along with the alkyd backer at the back of 5-7 microns and the sizes of outer frame being of 46x52 mm and with all vertical and horizontal mullions are of 46x70 mm and fixed beadings are of 18x25 mm.Accessories / gaskets are to be used as per the manufacturer’s supply and specification like handle being made of high grade aluminium powder coated and with nylon receiver and gasket will be made of EPDM. All corner brackets are to be made of CRCA with zinc phosphating. The sections are to be cut to length ,mitre joined with corner bracket and frames are fixed to the concrete/masonry walls by means of self expanding screws and glass to be used of 5 mm reflective with cost, conveyance and taxes of all materials, cost of all labour, T&P etc. complete as per the direction of the Engineer-in-charge.
|  |  |  | 3.5 | 4 |  | 0 | Sqm
|  |  |  | 3.5 | 4 |  | 0 | Sqm
|  |  |  | 3.5 | 4 |  | 0 | Sqm
|  |  |  | 3.5 | 4 |  | 0 | Sqm
|  |  |  | 3.5 | 4 |  | 0 | Sqm
|  |  |  | 3.5 | 4 |  | 0 | Sqm
[6 empty] | Total | 0 | Sqm | 4530.3 | ./Sqm | 0
96 | Providing and fixing of Partly fixed, partly top hung and partly louvered windows of approved make to be fabricated from roll formed sections made of pre-painted steel (base steel as per IS- 513 of 0.6 mm thick “D” quality, galvanized as per IS-277 with zinc of 120 Gm/Sq.mtr) with paint pecification being with primer of 5-7 microns and finished paint with polyster paint of 12-16 microns alongwith the alkyd backer at the back of 5-7 microns and the sizes of outer frame being of 46x52 mm and with all vertical and horizontal mullions are of 46x70 mm and fixed beadings are of 18x25 mm. Section for internal top and bottom frames in the louvered areas should be 18 x 40 mm.Top hung shutter should be of 46 x 46 mm. Accessories / gaskets are to be used as per the manufacturer’s supply and specification like handle being made of high grade aluminium powder coated and with nylon receiver and gasket will be made of EPDM. All corner brackets are to be made of CRCA with zinc phosphating. The sections are to be cut to length ,mitre joined with corner bracket and frames are fixed to the concrete/masonry walls by means of self expanding screws and glass to be used of 5mm reflective with cost, conveyance and taxes of all materials, cost of all labour, T&P etc. complete as per the direction of the Engineer-in-charge.
|  |  |  | 3.5 | 4 |  | 0 | Sqm
|  |  |  | 3.5 | 4 |  | 0 | Sqm
|  |  |  | 3.5 | 4 |  | 0 | Sqm
|  |  |  | 3.5 | 4 |  | 0 | Sqm
|  |  |  | 3.5 | 4 |  | 0 | Sqm
|  |  |  | 3.5 | 4 |  | 0 | Sqm
[6 empty] | Total | 0 | Sqm | 4309.3 | ./Sqm | 0
97 | Providing and fixing of Swing Door of approved make to be fabricated from roll formed sections made of pre-painted steel (base steel as per IS-513 of 0.6 mm thick “D” quality, galvanized as per IS-277with zinc of 120 Gm/Sq.mtr) with paint specification being with primer of 5-7 microns and finished paint with polyster paint (Black /Pearl white/ Chocolate Brown) of 12-16 microns along with the alkyd backer at the back of 5-7 microns and sizes of outer frame being of 33 x 57 mm and shutter being of 46x52mm and 46x46mm and lock rail should be of 23x130mm Accessories / gaskets are to be used as per the manufacturer’s supply and specification like handle, lock and floor spring of approved quality. Gasket will be made of EPDM. All corner brackets are to be made of CRCA wth zinc phosphating.The sectio are to be cut to length, mitre jointed with corner bracket and frames are fixed to the concrete/masonry walls by means of self expanding screws and glass to be used of 6 mm clear taxes etc. complete as per the direction of the Engineer-in-charge.
|  |  |  | 3.5 | 4 |  | 0 | Sqm
|  |  |  | 3.5 | 4 |  | 0 | Sqm
|  |  |  | 3.5 | 4 |  | 0 | Sqm
|  |  |  | 3.5 | 4 |  | 0 | Sqm
|  |  |  | 3.5 | 4 |  | 0 | Sqm
|  |  |  | 3.5 | 4 |  | 0 | Sqm
[6 empty] | Total | 0 | Sqm | 6304.1 | ./Sqm | 0
98 | Factory made FRP Door / Window frame (alternately called GRP) of size 75mmx100mm fabricated using E-glass Chopped Strand Mat (CSM) U.V stabilised Inopthalic Gel coat and impregnated with Inopthalic resin. The thickness of the GRP skins shall not be less than 2.00mm. The doorframe consists of four segments, which are provided with plug-in-socket arrangement in-situ in the mould. The segments are plugged in and are joined together by means of screw. The GRP frame shall be provided with wooden reinforcement on six locations for high screw holding capacity for for fixing metallic hold fast and shall be consolidated by filling with medium density foam/plaster of paris with fibre reinforcement. The material and process for manufacturing the door frames shall conform to RV-TIFAC composites Design Centre's standards and specifications. The finish of door frame will be plain and different colour using high quality pigments complete in all respect as per specification and direction of the Engineer in charge.
|  |  |  | 3.5 | 4 |  | 0 | Sqm
|  |  |  | 3.5 | 4 |  | 0 | Sqm
|  |  |  | 3.5 | 4 |  | 0 | Sqm
|  |  |  | 3.5 | 4 |  | 0 | Sqm
|  |  |  | 3.5 | 4 |  | 0 | Sqm
|  |  |  | 3.5 | 4 |  | 0 | Sqm
[6 empty] | Total | 0 | Sqm | 372.3 | ./Sqm | 0
99 | Factory made single leaf rigid FRP sandwich composite door / window shutter (alternately called GRP) of 32mm thick laminated with two GRP skins with wood grain finish fabricated using UV-stabilised Isopthalic Gelcoat and one layer of 450 gsm E-glass Chopped Strand Mat (CSM) mpregnated with orthopthalic polyester resin. The thickness of the skins shall not be less than 1.50mm Expanded Polystyrone (EPS) structural foam panel of 29mm thickness and a density of 20kg/cu.mtr shall be used as core material. Wooden reinforcements made of seasoned sal wood block of cross section not less than 28mm x 32mm and also necessary sal wood reinforcements for fitting the metal fittings such as tower bolts, aldrops, handles etc shall be provided. A structural adhesive compatible with (EPS) foam shall be used for bending the core material. The material and process for manufacturing the door shutters shall conform to RV-TIFAC composites Design Centre's standards and specifications and the door shutters tested in conformation to IS: 4020-1998. The finish of door shutter will be plain colour as per specification and direction of the Engineer in charge.
|  |  |  | 3.5 | 4 |  | 0 | Sqm
|  |  |  | 3.5 | 4 |  | 0 | Sqm
|  |  |  | 3.5 | 4 |  | 0 | Sqm
|  |  |  | 3.5 | 4 |  | 0 | Sqm
|  |  |  | 3.5 | 4 |  | 0 | Sqm
|  |  |  | 3.5 | 4 |  | 0 | Sqm
[6 empty] | Total | 0 | Sqm | 2963.2 | ./Sqm | 0
100 | Supplying, fitting and fixing hand railing of Stainless steel of 304 grade using 50mm dia of 2mm thick circular pipe with Balustrade of size 32mm x 32mm x 2mm @ 0.90mtr. C/C and stainless square pipe bracing of size 32mm x 32mm x 2mm in 3 rows in stair case as per approved design and specification, buffing, polishing etc with cost, conveyance, taxes of all materials, cost of all labour, T&P etc. required for the complete in all respect as per direction of the Engineer-in-charge.
|  |  |  | 3.5 | 4 |  | 0 | Sqm
|  |  |  | 3.5 | 4 |  | 0 | Sqm
|  |  |  | 3.5 | 4 |  | 0 | Sqm
|  |  |  | 3.5 | 4 |  | 0 | Sqm
|  |  |  | 3.5 | 4 |  | 0 | Sqm
|  |  |  | 3.5 | 4 |  | 0 | Sqm
[6 empty] | Total | 0 | Sqm | 3029.3 | ./Sqm | 0
101 | Supplying, Fitting & Fixing GCI Sheet of 0.4mm thick in Roofing including cost, conveyance of all materials and labour for fitting fixing etc.complete as per the instruction of Engineer-in-Charge .
|  |  |  | 3.5 | 4 |  | 0 | Sqm
|  |  |  | 3.5 | 4 |  | 0 | Sqm
|  |  |  | 3.5 | 4 |  | 0 | Sqm
|  |  |  | 3.5 | 4 |  | 0 | Sqm
|  |  |  | 3.5 | 4 |  | 0 | Sqm
|  |  |  | 3.5 | 4 |  | 0 | Sqm
[6 empty] | Total | 0 | Sqm | 510.4 | ./Sqm | 0
102 | Supplying, Fitting & Fixing AC Sheet in Roofing including cost, conveyance of all materials and labour for fitting fixing etc.complete as per the instruction of Engineer-in-Charge .
|  |  |  | 3.5 | 4 |  | 0 | Sqm
|  |  |  | 3.5 | 4 |  | 0 | Sqm
|  |  |  | 3.5 | 4 |  | 0 | Sqm
|  |  |  | 3.5 | 4 |  | 0 | Sqm
|  |  |  | 3.5 | 4 |  | 0 | Sqm
|  |  |  | 3.5 | 4 |  | 0 | Sqm
[6 empty] | Total | 0 | Sqm | 405.5 | ./Sqm | 0
103 | Supplying, Fitting & Fixing Asbestos sheet ridges or valleys (double) per RM and labour for fitting fixing etc.complete as per the instruction of Engineer-in-Charge .
|  |  |  | 3.5 | 4 |  | 0 | Sqm
|  |  |  | 3.5 | 4 |  | 0 | Sqm
|  |  |  | 3.5 | 4 |  | 0 | Sqm
|  |  |  | 3.5 | 4 |  | 0 | Sqm
|  |  |  | 3.5 | 4 |  | 0 | Sqm
|  |  |  | 3.5 | 4 |  | 0 | Sqm
[6 empty] | Total | 0 | Sqm | 468.7 | ./Sqm | 0
104 | Providing, Fitting & Fixing of False Ceiling with 12 mm thick pre-laminated Novapan board, Aluminum anodized T section No -3215 with 2ft center to center L section No-1705 up to 15micron on four walls to be fixed by means of steel screw and PVC plug and Aluminum grid 2'-0"x2'-0" suspended from ceiling including cost, conveyance, royalties and taxes of all materials with cost of all labour, and T&P required for the work etc. complete in all respect as directed by the Engineer in charge.
|  |  |  | 3.5 | 4 |  | 0 | Sqm
|  |  |  | 3.5 | 4 |  | 0 | Sqm
|  |  |  | 3.5 | 4 |  | 0 | Sqm
|  |  |  | 3.5 | 4 |  | 0 | Sqm
|  |  |  | 3.5 | 4 |  | 0 | Sqm
|  |  |  | 3.5 | 4 |  | 0 | Sqm
[6 empty] | Total | 0 | Sqm | 1322 | ./Sqm | 0
105 | Providing, Fitting & Fixing of False Ceiling with 12.5 mm thick Gypsum board, Aluminum anodized T section No -3215 with 2ft center to center L section No-1705 up to 15micron on four walls to be fixed by means of steel screw and PVC plug and Aluminum grid 2'-0"x2'-0" suspended from ceiling including cost, conveyance, royalties and taxes of all materials with cost of all labour, and T&P required for the work etc. complete in all respect as directed by the Engineer in charge.
|  |  |  | 3.5 | 4 |  | 0 | Sqm
|  |  |  | 3.5 | 4 |  | 0 | Sqm
|  |  |  | 3.5 | 4 |  | 0 | Sqm
|  |  |  | 3.5 | 4 |  | 0 | Sqm
|  |  |  | 3.5 | 4 |  | 0 | Sqm
|  |  |  | 3.5 | 4 |  | 0 | Sqm
[6 empty] | Total | 0 | Sqm | 766.8 | ./Sqm | 0
106 | Providing, Fitting & Fixing of False Ceiling with 12 mm thick pre-laminated Novapan board, Aluminum anodized T section No -3215 with 2'-0" center to center, L section No-1705 up to 15micron on 4 walls to be fixed by means of steel screw and PVC plug and Aluminum grid 2'-0"x2'-0" suspended from ceiling including cost, conveyance, royalties and taxes of all materials with cost of all labour, and T&P required for the work etc. complete in all respect as directed by the Engineer in charge.
|  |  |  | 3.5 | 4 |  | 0 | Sqm
|  |  |  | 3.5 | 4 |  | 0 | Sqm
|  |  |  | 3.5 | 4 |  | 0 | Sqm
|  |  |  | 3.5 | 4 |  | 0 | Sqm
|  |  |  | 3.5 | 4 |  | 0 | Sqm
|  |  |  | 3.5 | 4 |  | 0 | Sqm
[6 empty] | Total | 0 | Sqm | 1280.1 | ./Sqm | 0
107 | Providing, Fitting & Fixing of False Ceiling with 12.5 mm thick Gypsum board, Aluminum anodized T section No -3215 with 2'-0" center to center L section No-1705 up to 15micron on 4 walls to be fixed by means of steel screw and PVC plug and Aluminum grid 2'-0"x2'-0" suspended from ceiling including cost, conveyance, royalties and taxes of all materials with cost of all labour, and T&P required for the work etc. complete in all respect as directed by the Engineer in charge.
|  |  |  | 3.5 | 4 |  | 0 | Sqm
|  |  |  | 3.5 | 4 |  | 0 | Sqm
|  |  |  | 3.5 | 4 |  | 0 | Sqm
|  |  |  | 3.5 | 4 |  | 0 | Sqm
|  |  |  | 3.5 | 4 |  | 0 | Sqm
|  |  |  | 3.5 | 4 |  | 0 | Sqm
[6 empty] | Total | 0 | Sqm | 768.1 | ./Sqm | 0
113 | Cost of Fittings
a) | W.I Clamps | [7 empty] | 59.1 |  | 0
b) | G.I. "L" & "J" hooks | [7 empty] | 56.2 |  | 0
c) | Steel Butt hinges (I.S.I.)> 125x65x2.12mm | [7 empty] | 17.3 |  | 0
d) | Steel Butt hinges (I.S.I.)> 100x58x1.9mm | [7 empty] | 11 |  | 0
e) | M.S. Aldrop (I.S.I.)> 300x16mm | [7 empty] | 78 |  | 0
f) | M.S. Handel (I.S.I.)> 150mm | [7 empty] | 15.8 |  | 0
g) | M.S. Handel (I.S.I.)> 100mm | [7 empty] | 11 |  | 0
h) | M.S. tower bolt (I.S.I.)> 150x10mm | [7 empty] | 20.5 |  | 0
i) | M.S. tower bolt (I.S.I.)> 100x10mm | [7 empty] | 13.4 |  | 0
E) Painting
14 | Finishing plastered surfaces with cement washing one coat using cement etc. required for the work complete in all respect as per the direction of the Engineer-in-charge.
A) | Inside Surface
| As platered Area | [5 empty] | 612.17 | Sqm
(i) | Ground Floor
|  |  |  | 3.5 |  | 4 | 0 | Sqm
|  |  |  | 3.5 |  | 4 | 0 | Sqm
|  |  |  | 3.5 |  | 4 | 0 | Sqm
|  |  |  | 3.5 |  | 4 | 0 | Sqm
|  |  |  | 3.5 |  | 4 | 0 | Sqm
|  |  |  | 3.5 |  | 4 | 0 | Sqm
[6 empty] | Total | 612.17 | Sqm | 16 | ./Sqm | 9795
(ii) | First Floor
|  |  |  | 3.5 |  | 4 | 0 | Sqm
|  |  |  | 3.5 |  | 4 | 0 | Sqm
|  |  |  | 3.5 |  | 4 | 0 | Sqm
|  |  |  | 3.5 |  | 4 | 0 | Sqm
|  |  |  | 3.5 |  | 4 | 0 | Sqm
|  |  |  | 3.5 |  | 4 | 0 | Sqm
[6 empty] | Total | 0 | Sqm | 16.2 | ./Sqm | 0
(iii) | 2nd Floor
|  |  |  | 3.5 |  | 4 | 0 | Sqm
|  |  |  | 3.5 |  | 4 | 0 | Sqm
|  |  |  | 3.5 |  | 4 | 0 | Sqm
|  |  |  | 3.5 |  | 4 | 0 | Sqm
|  |  |  | 3.5 |  | 4 | 0 | Sqm
|  |  |  | 3.5 |  | 4 | 0 | Sqm
[6 empty] | Total | 0 | Sqm | 16.5 | ./Sqm | 0
(iv) | 3rd Floor
|  |  |  | 3.5 |  | 4 | 0 | Sqm
|  |  |  | 3.5 |  | 4 | 0 | Sqm
|  |  |  | 3.5 |  | 4 | 0 | Sqm
|  |  |  | 3.5 |  | 4 | 0 | Sqm
|  |  |  | 3.5 |  | 4 | 0 | Sqm
|  |  |  | 3.5 |  | 4 | 0 | Sqm
[6 empty] | Total | 0 | Sqm | 16.8 | ./Sqm | 0
B) | Outside Surface
(i) | Ground Floor
|  |  |  | 3.5 |  | 4 | 0 | Sqm
|  |  |  | 3.5 |  | 4 | 0 | Sqm
|  |  |  | 3.5 |  | 4 | 0 | Sqm
|  |  |  | 3.5 |  | 4 | 0 | Sqm
|  |  |  | 3.5 |  | 4 | 0 | Sqm
|  |  |  | 3.5 |  | 4 | 0 | Sqm
[6 empty] | Total | 0 | Sqm | 15.8 | ./Sqm | 0
(ii) | First Floor
|  |  |  | 3.5 |  | 4 | 0 | Sqm
|  |  |  | 3.5 |  | 4 | 0 | Sqm
|  |  |  | 3.5 |  | 4 | 0 | Sqm
|  |  |  | 3.5 |  | 4 | 0 | Sqm
|  |  |  | 3.5 |  | 4 | 0 | Sqm
|  |  |  | 3.5 |  | 4 | 0 | Sqm
[6 empty] | Total | 0 | Sqm | 16.4 | ./Sqm | 0
(iii) | 2nd Floor
|  |  |  | 3.5 |  | 4 | 0 | Sqm
|  |  |  | 3.5 |  | 4 | 0 | Sqm
|  |  |  | 3.5 |  | 4 | 0 | Sqm
|  |  |  | 3.5 |  | 4 | 0 | Sqm
|  |  |  | 3.5 |  | 4 | 0 | Sqm
|  |  |  | 3.5 |  | 4 | 0 | Sqm
[6 empty] | Total | 0 | Sqm | 16.9 | ./Sqm | 0
(iv) | 3rd Floor
|  |  |  | 3.5 |  | 4 | 0 | Sqm
|  |  |  | 3.5 |  | 4 | 0 | Sqm
|  |  |  | 3.5 |  | 4 | 0 | Sqm
|  |  |  | 3.5 |  | 4 | 0 | Sqm
|  |  |  | 3.5 |  | 4 | 0 | Sqm
|  |  |  | 3.5 |  | 4 | 0 | Sqm
[6 empty] | Total | 0 | Sqm | 17.3 | ./Sqm | 0
115 | Finishing plastered surfaces with wall primer one coat using cement including etc. required for the work complete in all respect as per the direction of the Engineer-in-charge.
A) | Inside Surface
(i) | Ground Floor
|  |  |  | 3.5 |  | 4 | 0 | Sqm
|  |  |  | 3.5 |  | 4 | 0 | Sqm
|  |  |  | 3.5 |  | 4 | 0 | Sqm
|  |  |  | 3.5 |  | 4 | 0 | Sqm
|  |  |  | 3.5 |  | 4 | 0 | Sqm
|  |  |  | 3.5 |  | 4 | 0 | Sqm
[6 empty] | Total | 0 | Sqm | 64.3 | ./Sqm | 0
(ii) | First Floor
|  |  |  | 3.5 |  | 4 | 0 | Sqm
|  |  |  | 3.5 |  | 4 | 0 | Sqm
|  |  |  | 3.5 |  | 4 | 0 | Sqm
|  |  |  | 3.5 |  | 4 | 0 | Sqm
|  |  |  | 3.5 |  | 4 | 0 | Sqm
|  |  |  | 3.5 |  | 4 | 0 | Sqm
[6 empty] | Total | 0 | Sqm | 65.9 | ./Sqm | 0
(ii) | 2nd Floor
|  |  |  | 3.5 |  | 4 | 0 | Sqm
|  |  |  | 3.5 |  | 4 | 0 | Sqm
|  |  |  | 3.5 |  | 4 | 0 | Sqm
|  |  |  | 3.5 |  | 4 | 0 | Sqm
|  |  |  | 3.5 |  | 4 | 0 | Sqm
|  |  |  | 3.5 |  | 4 | 0 | Sqm
[6 empty] | Total | 0 | Sqm | 67.5 | ./Sqm | 0
(iii) | 3rd Floor
|  |  |  | 3.5 |  | 4 | 0 | Sqm
|  |  |  | 3.5 |  | 4 | 0 | Sqm
|  |  |  | 3.5 |  | 4 | 0 | Sqm
|  |  |  | 3.5 |  | 4 | 0 | Sqm
|  |  |  | 3.5 |  | 4 | 0 | Sqm
|  |  |  | 3.5 |  | 4 | 0 | Sqm
[6 empty] | Total | 0 | Sqm | 69.2 | ./Sqm | 0
B) | Outside Surface
(i) | Ground Floor
|  |  |  | 3.5 |  | 4 | 0 | Sqm
|  |  |  | 3.5 |  | 4 | 0 | Sqm
|  |  |  | 3.5 |  | 4 | 0 | Sqm
|  |  |  | 3.5 |  | 4 | 0 | Sqm
|  |  |  | 3.5 |  | 4 | 0 | Sqm
|  |  |  | 3.5 |  | 4 | 0 | Sqm
[6 empty] | Total | 0 | Sqm | 63.7 | ./Sqm | 0
(ii) | First Floor
|  |  |  | 3.5 |  | 4 | 0 | Sqm
|  |  |  | 3.5 |  | 4 | 0 | Sqm
|  |  |  | 3.5 |  | 4 | 0 | Sqm
|  |  |  | 3.5 |  | 4 | 0 | Sqm
|  |  |  | 3.5 |  | 4 | 0 | Sqm
|  |  |  | 3.5 |  | 4 | 0 | Sqm
[6 empty] | Total | 0 | Sqm | 67 | ./Sqm | 0
(iii) | 2nd Floor
|  |  |  | 3.5 |  | 4 | 0 | Sqm
|  |  |  | 3.5 |  | 4 | 0 | Sqm
|  |  |  | 3.5 |  | 4 | 0 | Sqm
|  |  |  | 3.5 |  | 4 | 0 | Sqm
|  |  |  | 3.5 |  | 4 | 0 | Sqm
|  |  |  | 3.5 |  | 4 | 0 | Sqm
[6 empty] | Total | 0 | Sqm | 69.7 | ./Sqm | 0
(iv) | 3rd Floor
|  |  |  | 3.5 |  | 4 | 0 | Sqm
|  |  |  | 3.5 |  | 4 | 0 | Sqm
|  |  |  | 3.5 |  | 4 | 0 | Sqm
|  |  |  | 3.5 |  | 4 | 0 | Sqm
|  |  |  | 3.5 |  | 4 | 0 | Sqm
|  |  |  | 3.5 |  | 4 | 0 | Sqm
[6 empty] | Total | 0 | Sqm | 72.6 | ./Sqm | 0
116 | Finishing plastered surfaces one coat with water proofing cement paint of approved shade on old work in all floors, all heights with staging wherever necessary etc. required for the work complete in all respect as per the direction of the Engineer-in-charge.
A) | Inside Surface
(i) | Ground Floor
|  |  |  | 3.5 |  | 4 | 0 | Sqm
|  |  |  | 3.5 |  | 4 | 0 | Sqm
|  |  |  | 3.5 |  | 4 | 0 | Sqm
|  |  |  | 3.5 |  | 4 | 0 | Sqm
|  |  |  | 3.5 |  | 4 | 0 | Sqm
|  |  |  | 3.5 |  | 4 | 0 | Sqm
[6 empty] | Total | 0 | Sqm | 26.8 | ./Sqm | 0
(ii) | First Floor
|  |  |  | 3.5 |  | 4 | 0 | Sqm
|  |  |  | 3.5 |  | 4 | 0 | Sqm
|  |  |  | 3.5 |  | 4 | 0 | Sqm
|  |  |  | 3.5 |  | 4 | 0 | Sqm
|  |  |  | 3.5 |  | 4 | 0 | Sqm
|  |  |  | 3.5 |  | 4 | 0 | Sqm
[6 empty] | Total | 0 | Sqm | 27.3 | ./Sqm | 0
(iii) | 2nd Floor
|  |  |  | 3.5 |  | 4 | 0 | Sqm
|  |  |  | 3.5 |  | 4 | 0 | Sqm
|  |  |  | 3.5 |  | 4 | 0 | Sqm
|  |  |  | 3.5 |  | 4 | 0 | Sqm
|  |  |  | 3.5 |  | 4 | 0 | Sqm
|  |  |  | 3.5 |  | 4 | 0 | Sqm
[6 empty] | Total | 0 | Sqm | 27.8 | ./Sqm | 0
(iv) | 3rd Floor
|  |  |  | 3.5 |  | 4 | 0 | Sqm
|  |  |  | 3.5 |  | 4 | 0 | Sqm
|  |  |  | 3.5 |  | 4 | 0 | Sqm
|  |  |  | 3.5 |  | 4 | 0 | Sqm
|  |  |  | 3.5 |  | 4 | 0 | Sqm
|  |  |  | 3.5 |  | 4 | 0 | Sqm
[6 empty] | Total | 0 | Sqm | 28.4 | ./Sqm | 0
B) | Outside Surface
(i) | Ground Floor
|  |  |  | 3.5 |  | 4 | 0 | Sqm
|  |  |  | 3.5 |  | 4 | 0 | Sqm
|  |  |  | 3.5 |  | 4 | 0 | Sqm
|  |  |  | 3.5 |  | 4 | 0 | Sqm
|  |  |  | 3.5 |  | 4 | 0 | Sqm
|  |  |  | 3.5 |  | 4 | 0 | Sqm
[6 empty] | Total | 0 | Sqm | 26.5 | ./Sqm | 0
(ii) | First Floor
|  |  |  | 3.5 |  | 4 | 0 | Sqm
|  |  |  | 3.5 |  | 4 | 0 | Sqm
|  |  |  | 3.5 |  | 4 | 0 | Sqm
|  |  |  | 3.5 |  | 4 | 0 | Sqm
|  |  |  | 3.5 |  | 4 | 0 | Sqm
|  |  |  | 3.5 |  | 4 | 0 | Sqm
[6 empty] | Total | 0 | Sqm | 35.7 | ./Sqm | 0
(iii) | 2nd Floor
|  |  |  | 3.5 |  | 4 | 0 | Sqm
|  |  |  | 3.5 |  | 4 | 0 | Sqm
|  |  |  | 3.5 |  | 4 | 0 | Sqm
|  |  |  | 3.5 |  | 4 | 0 | Sqm
|  |  |  | 3.5 |  | 4 | 0 | Sqm
|  |  |  | 3.5 |  | 4 | 0 | Sqm
[6 empty] | Total | 0 | Sqm | 36.7 | ./Sqm | 0
(iv) | 3rd Floor
|  |  |  | 3.5 |  | 4 | 0 | Sqm
|  |  |  | 3.5 |  | 4 | 0 | Sqm
|  |  |  | 3.5 |  | 4 | 0 | Sqm
|  |  |  | 3.5 |  | 4 | 0 | Sqm
|  |  |  | 3.5 |  | 4 | 0 | Sqm
|  |  |  | 3.5 |  | 4 | 0 | Sqm
[6 empty] | Total | 0 | Sqm | 37.7 | ./Sqm | 0
117 | Finishing plastered surfaces two coats with water proofing cement paint of approved shade on new work in all floors, all heights with staging wherever necessary etc. required for the work complete in all respect as per the direction of the Engineer-in-charge.
A) | Inside Surface
(i) | Ground Floor
|  |  |  | 3.5 |  | 4 | 0 | Sqm
|  |  |  | 3.5 |  | 4 | 0 | Sqm
|  |  |  | 3.5 |  | 4 | 0 | Sqm
|  |  |  | 3.5 |  | 4 | 0 | Sqm
|  |  |  | 3.5 |  | 4 | 0 | Sqm
|  |  |  | 3.5 |  | 4 | 0 | Sqm
[6 empty] | Total | 0 | Sqm | 39.5 | ./Sqm | 0
(ii) | First Floor
|  |  |  | 3.5 |  | 4 | 0 | Sqm
|  |  |  | 3.5 |  | 4 | 0 | Sqm
|  |  |  | 3.5 |  | 4 | 0 | Sqm
|  |  |  | 3.5 |  | 4 | 0 | Sqm
|  |  |  | 3.5 |  | 4 | 0 | Sqm
|  |  |  | 3.5 |  | 4 | 0 | Sqm
[6 empty] | Total | 0 | Sqm | 40.3 | ./Sqm | 0
(iii) | 2nd Floor
|  |  |  | 3.5 |  | 4 | 0 | Sqm
|  |  |  | 3.5 |  | 4 | 0 | Sqm
|  |  |  | 3.5 |  | 4 | 0 | Sqm
|  |  |  | 3.5 |  | 4 | 0 | Sqm
|  |  |  | 3.5 |  | 4 | 0 | Sqm
|  |  |  | 3.5 |  | 4 | 0 | Sqm
[6 empty] | Total | 0 | Sqm | 41 | ./Sqm | 0
(iv) | 3rd Floor
|  |  |  | 3.5 |  | 4 | 0 | Sqm
|  |  |  | 3.5 |  | 4 | 0 | Sqm
|  |  |  | 3.5 |  | 4 | 0 | Sqm
|  |  |  | 3.5 |  | 4 | 0 | Sqm
|  |  |  | 3.5 |  | 4 | 0 | Sqm
|  |  |  | 3.5 |  | 4 | 0 | Sqm
[6 empty] | Total | 0 | Sqm | 41.8 | ./Sqm | 0
B) | Outside Surface
(i) | Ground Floor
|  |  |  | 3.5 |  | 4 | 0 | Sqm
|  |  |  | 3.5 |  | 4 | 0 | Sqm
|  |  |  | 3.5 |  | 4 | 0 | Sqm
|  |  |  | 3.5 |  | 4 | 0 | Sqm
|  |  |  | 3.5 |  | 4 | 0 | Sqm
|  |  |  | 3.5 |  | 4 | 0 | Sqm
[6 empty] | Total | 0 | Sqm | 39.1 | ./Sqm | 0
(ii) | First Floor
|  |  |  | 3.5 |  | 4 | 0 | Sqm
|  |  |  | 3.5 |  | 4 | 0 | Sqm
|  |  |  | 3.5 |  | 4 | 0 | Sqm
|  |  |  | 3.5 |  | 4 | 0 | Sqm
|  |  |  | 3.5 |  | 4 | 0 | Sqm
|  |  |  | 3.5 |  | 4 | 0 | Sqm
[6 empty] | Total | 0 | Sqm | 40.8 | ./Sqm | 0
(iii) | 2nd Floor
|  |  |  | 3.5 |  | 4 | 0 | Sqm
|  |  |  | 3.5 |  | 4 | 0 | Sqm
|  |  |  | 3.5 |  | 4 | 0 | Sqm
|  |  |  | 3.5 |  | 4 | 0 | Sqm
|  |  |  | 3.5 |  | 4 | 0 | Sqm
|  |  |  | 3.5 |  | 4 | 0 | Sqm
[6 empty] | Total | 0 | Sqm | 42 | ./Sqm | 0
(iv) | 3rd Floor
|  |  |  | 3.5 |  | 4 | 0 | Sqm
|  |  |  | 3.5 |  | 4 | 0 | Sqm
|  |  |  | 3.5 |  | 4 | 0 | Sqm
|  |  |  | 3.5 |  | 4 | 0 | Sqm
|  |  |  | 3.5 |  | 4 | 0 | Sqm
|  |  |  | 3.5 |  | 4 | 0 | Sqm
[6 empty] | Total | 0 | Sqm | 42.9 | ./Sqm | 0
118 | Painting two coats with approved weather seal paints of approved colour, shade on wall surface including sand papering, polishing the surface, etc, complete as per specification & direction of Engineer-in-charge.
(i) | Ground Floor
|  |  |  | 3.5 |  | 4 | 0 | Sqm
|  |  |  | 3.5 |  | 4 | 0 | Sqm
|  |  |  | 3.5 |  | 4 | 0 | Sqm
|  |  |  | 3.5 |  | 4 | 0 | Sqm
|  |  |  | 3.5 |  | 4 | 0 | Sqm
|  |  |  | 3.5 |  | 4 | 0 | Sqm
[6 empty] | Total | 0 | Sqm | 85 | ./Sqm | 0
(ii) | First Floor
|  |  |  | 3.5 |  | 4 | 0 | Sqm
|  |  |  | 3.5 |  | 4 | 0 | Sqm
|  |  |  | 3.5 |  | 4 | 0 | Sqm
|  |  |  | 3.5 |  | 4 | 0 | Sqm
|  |  |  | 3.5 |  | 4 | 0 | Sqm
|  |  |  | 3.5 |  | 4 | 0 | Sqm
[6 empty] | Total | 0 | Sqm | 87.9 | ./Sqm | 0
(iii) | 2nd Floor
|  |  |  | 3.5 |  | 4 | 0 | Sqm
|  |  |  | 3.5 |  | 4 | 0 | Sqm
|  |  |  | 3.5 |  | 4 | 0 | Sqm
|  |  |  | 3.5 |  | 4 | 0 | Sqm
|  |  |  | 3.5 |  | 4 | 0 | Sqm
|  |  |  | 3.5 |  | 4 | 0 | Sqm
[6 empty] | Total | 0 | Sqm | 90.8 | ./Sqm | 0
(iv) | 3rd Floor
|  |  |  | 3.5 |  | 4 | 0 | Sqm
|  |  |  | 3.5 |  | 4 | 0 | Sqm
|  |  |  | 3.5 |  | 4 | 0 | Sqm
|  |  |  | 3.5 |  | 4 | 0 | Sqm
|  |  |  | 3.5 |  | 4 | 0 | Sqm
|  |  |  | 3.5 |  | 4 | 0 | Sqm
[6 empty] | Total | 0 | Sqm | 94 | ./Sqm | 0
15 | Painting two coats with approved weather seal paints of approved colour, shade on wall surface over a coat of wall primer including sand papering, polishing the surface, etc, complete as per specification & direction of Engineer-in-charge.
(i) | Ground Floor
| Out side area | [5 empty] | 168.2 | Sqm
| Carnice |  | 1 | 52.4 |  | 0.25 | 13.1 | Sqm
|  |  |  | 5.25 |  | 0.25 | 0 | Sqm
| Chajja |  | 4 | 1.5 |  | 1.25 | 7.5 | Sqm
|  |  | 1 | 23.05 |  | 1.25 | 28.81 | Sqm
|  |  |  | 3.5 |  | 4 | 0 | Sqm
|  |  |  | 3.5 |  | 4 | 0 | Sqm
[6 empty] | Total | 217.61 | Sqm | 153 | ./Sqm | 33294
(ii) | First Floor
|  |  |  | 3.5 |  | 4 | 0 | Sqm
|  |  |  | 3.5 |  | 4 | 0 | Sqm
|  |  |  | 3.5 |  | 4 | 0 | Sqm
|  |  |  | 3.5 |  | 4 | 0 | Sqm
|  |  |  | 3.5 |  | 4 | 0 | Sqm
|  |  |  | 3.5 |  | 4 | 0 | Sqm
[6 empty] | Total | 0 | Sqm | 158.4 | ./Sqm | 0
(iii) | 2nd Floor
|  |  |  | 3.5 |  | 4 | 0 | Sqm
|  |  |  | 3.5 |  | 4 | 0 | Sqm
|  |  |  | 3.5 |  | 4 | 0 | Sqm
|  |  |  | 3.5 |  | 4 | 0 | Sqm
|  |  |  | 3.5 |  | 4 | 0 | Sqm
|  |  |  | 3.5 |  | 4 | 0 | Sqm
[6 empty] | Total | 0 | Sqm | 164.2 | ./Sqm | 0
(iv) | 3rd Floor
|  |  |  | 3.5 |  | 4 | 0 | Sqm
|  |  |  | 3.5 |  | 4 | 0 | Sqm
|  |  |  | 3.5 |  | 4 | 0 | Sqm
|  |  |  | 3.5 |  | 4 | 0 | Sqm
|  |  |  | 3.5 |  | 4 | 0 | Sqm
|  |  |  | 3.5 |  | 4 | 0 | Sqm
[6 empty] | Total | 0 | Sqm | 170.2 | ./Sqm | 0
120 | Finishing plastered surfaces with Plaster of Paris of approved make and finishing the surface smooth and even by sand papering to receive paint in walls, at all heights with staging wherever necessary with cost, conveyance, taxes of all materials, cost of all labour, all T&P etc. required for the work complete in all respect as per the direction of the Engineer-in-charge.
(i) | Ground Floor
|  |  |  | 3.5 |  | 4 | 0 | Sqm
|  |  |  | 3.5 |  | 4 | 0 | Sqm
|  |  |  | 3.5 |  | 4 | 0 | Sqm
|  |  |  | 3.5 |  | 4 | 0 | Sqm
|  |  |  | 3.5 |  | 4 | 0 | Sqm
|  |  |  | 3.5 |  | 4 | 0 | Sqm
[6 empty] | Total | 0 | Sqm | 55.5 | ./Sqm | 0
(ii) | First Floor
|  |  |  | 3.5 |  | 4 | 0 | Sqm
|  |  |  | 3.5 |  | 4 | 0 | Sqm
|  |  |  | 3.5 |  | 4 | 0 | Sqm
|  |  |  | 3.5 |  | 4 | 0 | Sqm
|  |  |  | 3.5 |  | 4 | 0 | Sqm
|  |  |  | 3.5 |  | 4 | 0 | Sqm
[6 empty] | Total | 0 | Sqm | 56.8 | ./Sqm | 0
(iii) | 2nd Floor
|  |  |  | 3.5 |  | 4 | 0 | Sqm
|  |  |  | 3.5 |  | 4 | 0 | Sqm
|  |  |  | 3.5 |  | 4 | 0 | Sqm
|  |  |  | 3.5 |  | 4 | 0 | Sqm
|  |  |  | 3.5 |  | 4 | 0 | Sqm
|  |  |  | 3.5 |  | 4 | 0 | Sqm
[6 empty] | Total | 0 | Sqm | 59.7 | ./Sqm | 0
(iv) | 3rd Floor
|  |  |  | 3.5 |  | 4 | 0 | Sqm
|  |  |  | 3.5 |  | 4 | 0 | Sqm
|  |  |  | 3.5 |  | 4 | 0 | Sqm
|  |  |  | 3.5 |  | 4 | 0 | Sqm
|  |  |  | 3.5 |  | 4 | 0 | Sqm
|  |  |  | 3.5 |  | 4 | 0 | Sqm
[6 empty] | Total | 0 | Sqm | 62.7 | ./Sqm | 0
16 | Finishing plastered surfaces with cement putty (water based) of approved make and finishing the surface smooth and even by sand papering to receive paint in walls, at all heights with staging wherever necessary with cost, conveyance, taxes of all materials, cost of all labour, all T&P etc. required for the work complete in all respect as per the direction of the Engineer-in-charge.
(i) | Ground Floor | [5 empty] | 261.57 | Sqm
| Ceiling | [5 empty] | 147.59 | Sqm
| Chajja | [5 empty] | 34.81 | Sqm
|  |  |  | 3.5 |  | 4 | 0 | Sqm
|  |  |  | 3.5 |  | 4 | 0 | Sqm
|  |  |  | 3.5 |  | 4 | 0 | Sqm
|  |  |  | 3.5 |  | 4 | 0 | Sqm
[6 empty] | Total | 443.97 | Sqm | 85.3 | ./Sqm | 37871
(ii) | First Floor
|  |  |  | 3.5 |  | 4 | 0 | Sqm
|  |  |  | 3.5 |  | 4 | 0 | Sqm
|  |  |  | 3.5 |  | 4 | 0 | Sqm
|  |  |  | 3.5 |  | 4 | 0 | Sqm
|  |  |  | 3.5 |  | 4 | 0 | Sqm
|  |  |  | 3.5 |  | 4 | 0 | Sqm
[6 empty] | Total | 0 | Sqm | 86.7 | ./Sqm | 0
(iii) | 2nd Floor
|  |  |  | 3.5 |  | 4 | 0 | Sqm
|  |  |  | 3.5 |  | 4 | 0 | Sqm
|  |  |  | 3.5 |  | 4 | 0 | Sqm
|  |  |  | 3.5 |  | 4 | 0 | Sqm
|  |  |  | 3.5 |  | 4 | 0 | Sqm
|  |  |  | 3.5 |  | 4 | 0 | Sqm
[6 empty] | Total | 0 | Sqm | 89.1 | ./Sqm | 0
(iv) | 3rd Floor
|  |  |  | 3.5 |  | 4 | 0 | Sqm
|  |  |  | 3.5 |  | 4 | 0 | Sqm
|  |  |  | 3.5 |  | 4 | 0 | Sqm
|  |  |  | 3.5 |  | 4 | 0 | Sqm
|  |  |  | 3.5 |  | 4 | 0 | Sqm
|  |  |  | 3.5 |  | 4 | 0 | Sqm
[6 empty] | Total | 0 | Sqm | 91.5 | ./Sqm | 0
122 | Painting two coats with plastic emulsion paint to make an even finished surface in all floors and heights to wall surface of approved make and shade including sand papering, applying putty wherever necessary & cost of scaffolding, staging charges with cost, conveyance, taxes of all materials, cost of all labour, T&P etc. complete as per the direction of the Engineer-in-charge.
(i) | Ground Floor
|  |  |  | 3.5 |  | 4 | 0 | Sqm
|  |  |  | 3.5 |  | 4 | 0 | Sqm
|  |  |  | 3.5 |  | 4 | 0 | Sqm
|  |  |  | 3.5 |  | 4 | 0 | Sqm
|  |  |  | 3.5 |  | 4 | 0 | Sqm
|  |  |  | 3.5 |  | 4 | 0 | Sqm
[6 empty] | Total | 0 | Sqm | 93 | ./Sqm | 0
(ii) | First Floor
|  |  |  | 3.5 |  | 4 | 0 | Sqm
|  |  |  | 3.5 |  | 4 | 0 | Sqm
|  |  |  | 3.5 |  | 4 | 0 | Sqm
|  |  |  | 3.5 |  | 4 | 0 | Sqm
|  |  |  | 3.5 |  | 4 | 0 | Sqm
|  |  |  | 3.5 |  | 4 | 0 | Sqm
[6 empty] | Total | 0 | Sqm | 94.7 | ./Sqm | 0
(iii) | 2nd Floor
|  |  |  | 3.5 |  | 4 | 0 | Sqm
|  |  |  | 3.5 |  | 4 | 0 | Sqm
|  |  |  | 3.5 |  | 4 | 0 | Sqm
|  |  |  | 3.5 |  | 4 | 0 | Sqm
|  |  |  | 3.5 |  | 4 | 0 | Sqm
|  |  |  | 3.5 |  | 4 | 0 | Sqm
[6 empty] | Total | 0 | Sqm | 96.4 | ./Sqm | 0
(iv) | 3rd Floor
|  |  |  | 3.5 |  | 4 | 0 | Sqm
|  |  |  | 3.5 |  | 4 | 0 | Sqm
|  |  |  | 3.5 |  | 4 | 0 | Sqm
|  |  |  | 3.5 |  | 4 | 0 | Sqm
|  |  |  | 3.5 |  | 4 | 0 | Sqm
|  |  |  | 3.5 |  | 4 | 0 | Sqm
[6 empty] | Total | 0 | Sqm | 98.2 | ./Sqm | 0
17 | Painting two coats with plastic emulsion paint over a coat of water bond cement primer to make an even finished surface in all floors and heights to wall surface of approved make and shade including sand papering, applying putty wherever necessary & cost of scaffolding, staging charges with cost, conveyance, taxes of all materials, cost of all labour, T&P etc. complete as per the direction of the Engineer-in-charge.
(i) | Ground Floor | [5 empty] | 443.97 | Sqm
|  |  |  | 3.5 |  | 4 | 0 | Sqm
|  |  |  | 3.5 |  | 4 | 0 | Sqm
|  |  |  | 3.5 |  | 4 | 0 | Sqm
|  |  |  | 3.5 |  | 4 | 0 | Sqm
|  |  |  | 3.5 |  | 4 | 0 | Sqm
|  |  |  | 3.5 |  | 4 | 0 | Sqm
[6 empty] | Total | 443.97 | Sqm | 160.9 | ./Sqm | 71435
(ii) | First Floor
|  |  |  | 3.5 |  | 4 | 0 | Sqm
|  |  |  | 3.5 |  | 4 | 0 | Sqm
|  |  |  | 3.5 |  | 4 | 0 | Sqm
|  |  |  | 3.5 |  | 4 | 0 | Sqm
|  |  |  | 3.5 |  | 4 | 0 | Sqm
|  |  |  | 3.5 |  | 4 | 0 | Sqm
[6 empty] | Total | 0 | Sqm | 164.2 | ./Sqm | 0
(iii) | 2nd Floor
|  |  |  | 3.5 |  | 4 | 0 | Sqm
|  |  |  | 3.5 |  | 4 | 0 | Sqm
|  |  |  | 3.5 |  | 4 | 0 | Sqm
|  |  |  | 3.5 |  | 4 | 0 | Sqm
|  |  |  | 3.5 |  | 4 | 0 | Sqm
|  |  |  | 3.5 |  | 4 | 0 | Sqm
[6 empty] | Total | 0 | Sqm | 167.6 | ./Sqm | 0
(iv) | 3rd Floor
|  |  |  | 3.5 |  | 4 | 0 | Sqm
|  |  |  | 3.5 |  | 4 | 0 | Sqm
|  |  |  | 3.5 |  | 4 | 0 | Sqm
|  |  |  | 3.5 |  | 4 | 0 | Sqm
|  |  |  | 3.5 |  | 4 | 0 | Sqm
|  |  |  | 3.5 |  | 4 | 0 | Sqm
[6 empty] | Total | 0 | Sqm | 171 | ./Sqm | 0
124 | Painting one coats with distemper on old work to make an even finished surface in all floors and heights to wall surface of approved make and shade including sand papering, applying putty wherever necessary & cost of scaffolding, staging charges etc. complete as per the direction of the Engineer-in-charge.
(i) | Ground Floor
| Ceiling Area |  |  | 0 | 0 |  | 0 | Sqm
|  |  |  | 0 | 0 |  | 0 | Sqm
|  |  |  | 0 |  | 0 | 0 | Sqm
|  |  |  | 0 |  | 0 | 0 | Sqm
|  |  |  | 0 |  | 0 | 0 | Sqm
|  |  |  | 0 |  | 0 | 0 | Sqm
[6 empty] | Total | 0 | Sqm | 48.6 | ./Sqm | 0
(ii) | First Floor
| Ceiling Area |  |  | 0 | 0 |  | 0 | Sqm
|  |  |  | 0 | 0 |  | 0 | Sqm
|  |  |  | 0 |  | 0 | 0 | Sqm
|  |  |  | 0 |  | 0 | 0 | Sqm
|  |  |  | 0 |  | 0 | 0 | Sqm
|  |  |  | 0 |  | 0 | 0 | Sqm
[6 empty] | Total | 0 | Sqm | 49.7 | ./Sqm | 0
(iii) | 2nd Floor
|  |  |  | 3.5 |  | 4 | 0 | Sqm
|  |  |  | 3.5 |  | 4 | 0 | Sqm
|  |  |  | 3.5 |  | 4 | 0 | Sqm
|  |  |  | 3.5 |  | 4 | 0 | Sqm
|  |  |  | 3.5 |  | 4 | 0 | Sqm
|  |  |  | 3.5 |  | 4 | 0 | Sqm
[6 empty] | Total | 0 | Sqm | 50.7 | ./Sqm | 0
(iv) | 3rd Floor
|  |  |  | 3.5 |  | 4 | 0 | Sqm
|  |  |  | 3.5 |  | 4 | 0 | Sqm
|  |  |  | 3.5 |  | 4 | 0 | Sqm
|  |  |  | 3.5 |  | 4 | 0 | Sqm
|  |  |  | 3.5 |  | 4 | 0 | Sqm
|  |  |  | 3.5 |  | 4 | 0 | Sqm
[6 empty] | Total | 0 | Sqm | 51.9 | ./Sqm | 0
125 | Painting two coats with distemper on new work to make an even finished surface in all floors and heights to wall surface of approved make and shade including sand papering, applying putty wherever necessary & cost of scaffolding, staging charges etc. complete as per the direction of the Engineer-in-charge.
(i) | Ground Floor | [6 empty] | Sqm
| Ceiling Area |  |  | 3.65 | 3 |  | 0 | Sqm
|  |  |  | 3.65 | 1.5 |  | 0 | Sqm
|  |  |  | 0 |  | 1.5 | 0 | Sqm
|  |  |  | 0 |  | 1.5 | 0 | Sqm
|  |  |  | 0 |  | 0 | 0 | Sqm
|  |  |  | 0 |  | 0 | 0 | Sqm
[6 empty] | Total | 0 | Sqm | 75.2 | ./Sqm | 0
(ii) | First Floor
| Ceiling Area |  |  | 0 | 0 |  | 0 | Sqm
|  |  |  | 0 | 0 |  | 0 | Sqm
|  |  |  | 0 |  | 0 | 0 | Sqm
|  |  |  | 0 |  | 0 | 0 | Sqm
|  |  |  | 0 |  | 0 | 0 | Sqm
|  |  |  | 0 |  | 0 | 0 | Sqm
[6 empty] | Total | 0 | Sqm | 77.6 | ./Sqm | 0
(iii) | 2nd Floor
|  |  |  | 3.5 |  | 4 | 0 | Sqm
|  |  |  | 3.5 |  | 4 | 0 | Sqm
|  |  |  | 3.5 |  | 4 | 0 | Sqm
|  |  |  | 3.5 |  | 4 | 0 | Sqm
|  |  |  | 3.5 |  | 4 | 0 | Sqm
|  |  |  | 3.5 |  | 4 | 0 | Sqm
[6 empty] | Total | 0 | Sqm | 80.1 | ./Sqm | 0
(iv) | 3rd Floor
|  |  |  | 3.5 |  | 4 | 0 | Sqm
|  |  |  | 3.5 |  | 4 | 0 | Sqm
|  |  |  | 3.5 |  | 4 | 0 | Sqm
|  |  |  | 3.5 |  | 4 | 0 | Sqm
|  |  |  | 3.5 |  | 4 | 0 | Sqm
|  |  |  | 3.5 |  | 4 | 0 | Sqm
[6 empty] | Total | 0 | Sqm | 82.6 | ./Sqm | 0
126 | Painting two coats with distemper over one coat of primer to make an even finished surface in all floors and heights to wall surface of approved make and shade including sand papering, applying putty wherever necessary etc. complete as per the direction of the Engineer-in-charge.
(i) | Ground Floor | [6 empty] | Sqm
| Ceiling Area |  |  | 3.65 | 3 |  | 0 | Sqm
|  |  |  | 3.65 | 1.5 |  | 0 | Sqm
|  |  |  | 0 |  | 1.5 | 0 | Sqm
|  |  |  | 0 |  | 1.5 | 0 | Sqm
|  |  |  | 0 |  | 0 | 0 | Sqm
|  |  |  | 0 |  | 0 | 0 | Sqm
[6 empty] | Total | 0 | Sqm | 143.2 | ./Sqm | 0
(ii) | First Floor
|  |  |  | 3.5 | 4 |  | 0 | Sqm
|  |  |  | 3.5 | 4 |  | 0 | Sqm
|  |  |  | 3.5 | 4 |  | 0 | Sqm
|  |  |  | 3.5 | 4 |  | 0 | Sqm
|  |  |  | 3.5 | 4 |  | 0 | Sqm
|  |  |  | 3.5 | 4 |  | 0 | Sqm
[6 empty] | Total | 0 | Sqm | 146.4 | ./Sqm | 0
(iii) | 2nd Floor
|  |  |  | 3.5 |  | 4 | 0 | Sqm
|  |  |  | 3.5 |  | 4 | 0 | Sqm
|  |  |  | 3.5 |  | 4 | 0 | Sqm
|  |  |  | 3.5 |  | 4 | 0 | Sqm
|  |  |  | 3.5 |  | 4 | 0 | Sqm
|  |  |  | 3.5 |  | 4 | 0 | Sqm
[6 empty] | Total | 0 | Sqm | 151.2 | ./Sqm | 0
(iv) | 3rd Floor
|  |  |  | 3.5 |  | 4 | 0 | Sqm
|  |  |  | 3.5 |  | 4 | 0 | Sqm
|  |  |  | 3.5 |  | 4 | 0 | Sqm
|  |  |  | 3.5 |  | 4 | 0 | Sqm
|  |  |  | 3.5 |  | 4 | 0 | Sqm
|  |  |  | 3.5 |  | 4 | 0 | Sqm
[6 empty] | Total | 0 | Sqm | 156.1 | ./Sqm | 0
127 | White washing two coat using shell lime with cost,conveyance of shell lime and cost of all labour etc. complete in all respect as per direction of the Engineer-in-charge.
(i) | Ground Floor
|  |  |  | 3.5 | 4 |  | 0 | Sqm
|  |  |  | 3.5 | 4 |  | 0 | Sqm
|  |  |  | 3.5 | 4 |  | 0 | Sqm
|  |  |  | 3.5 | 4 |  | 0 | Sqm
|  |  |  | 3.5 | 4 |  | 0 | Sqm
|  |  |  | 3.5 | 4 |  | 0 | Sqm
[6 empty] | Total | 0 | Sqm | 12.4 | ./Sqm | 0
(ii) | First Floor
|  |  |  | 3.5 | 4 |  | 0 | Sqm
|  |  |  | 3.5 | 4 |  | 0 | Sqm
|  |  |  | 3.5 | 4 |  | 0 | Sqm
|  |  |  | 3.5 | 4 |  | 0 | Sqm
|  |  |  | 3.5 | 4 |  | 0 | Sqm
|  |  |  | 3.5 | 4 |  | 0 | Sqm
[6 empty] | Total | 0 | Sqm | 12.6 | ./Sqm | 0
(iii) | 2nd Floor
|  |  |  | 3.5 |  | 4 | 0 | Sqm
|  |  |  | 3.5 |  | 4 | 0 | Sqm
|  |  |  | 3.5 |  | 4 | 0 | Sqm
|  |  |  | 3.5 |  | 4 | 0 | Sqm
|  |  |  | 3.5 |  | 4 | 0 | Sqm
|  |  |  | 3.5 |  | 4 | 0 | Sqm
[6 empty] | Total | 0 | Sqm | 12.9 | ./Sqm | 0
(iv) | 3rd Floor
|  |  |  | 3.5 |  | 4 | 0 | Sqm
|  |  |  | 3.5 |  | 4 | 0 | Sqm
|  |  |  | 3.5 |  | 4 | 0 | Sqm
|  |  |  | 3.5 |  | 4 | 0 | Sqm
|  |  |  | 3.5 |  | 4 | 0 | Sqm
|  |  |  | 3.5 |  | 4 | 0 | Sqm
[6 empty] | Total | 0 | Sqm | 13.1 | ./Sqm | 0
128 | White washing three coat using shell lime with cost,conveyance of shell lime and cost of all labour etc. complete in all respect as per direction of the Engineer-in-charge.
(i) | Ground Floor
|  |  |  | 3.5 | 4 |  | 0 | Sqm
|  |  |  | 3.5 | 4 |  | 0 | Sqm
|  |  |  | 3.5 | 4 |  | 0 | Sqm
|  |  |  | 3.5 | 4 |  | 0 | Sqm
|  |  |  | 3.5 | 4 |  | 0 | Sqm
|  |  |  | 3.5 | 4 |  | 0 | Sqm
[6 empty] | Total | 0 | Sqm | 16.9 | ./Sqm | 0
(ii) | First Floor
|  |  |  | 3.5 | 4 |  | 0 | Sqm
|  |  |  | 3.5 | 4 |  | 0 | Sqm
|  |  |  | 3.5 | 4 |  | 0 | Sqm
|  |  |  | 3.5 | 4 |  | 0 | Sqm
|  |  |  | 3.5 | 4 |  | 0 | Sqm
|  |  |  | 3.5 | 4 |  | 0 | Sqm
[6 empty] | Total | 0 | Sqm | 17.2 | ./Sqm | 0
(iii) | 2nd Floor
|  |  |  | 3.5 |  | 4 | 0 | Sqm
|  |  |  | 3.5 |  | 4 | 0 | Sqm
|  |  |  | 3.5 |  | 4 | 0 | Sqm
|  |  |  | 3.5 |  | 4 | 0 | Sqm
|  |  |  | 3.5 |  | 4 | 0 | Sqm
|  |  |  | 3.5 |  | 4 | 0 | Sqm
[6 empty] | Total | 0 | Sqm | 17.6 | ./Sqm | 0
(iv) | 3rd Floor
|  |  |  | 3.5 |  | 4 | 0 | Sqm
|  |  |  | 3.5 |  | 4 | 0 | Sqm
|  |  |  | 3.5 |  | 4 | 0 | Sqm
|  |  |  | 3.5 |  | 4 | 0 | Sqm
|  |  |  | 3.5 |  | 4 | 0 | Sqm
|  |  |  | 3.5 |  | 4 | 0 | Sqm
[6 empty] | Total | 0 | Sqm | 17.9 | ./Sqm | 0
129 | Colour washing three coat using shell lime with cost, conveyance of shell lime,colouring materials and cost of labour etc complete in all respect as per direction of the Engineer-in-charge.
(i) | Ground Floor
|  |  |  | 3.5 | 4 |  | 0 | Sqm
|  |  |  | 3.5 | 4 |  | 0 | Sqm
|  |  |  | 3.5 | 4 |  | 0 | Sqm
|  |  |  | 3.5 | 4 |  | 0 | Sqm
|  |  |  | 3.5 | 4 |  | 0 | Sqm
|  |  |  | 3.5 | 4 |  | 0 | Sqm
[6 empty] | Total | 0 | Sqm | 17.2 | ./Sqm | 0
(ii) | First Floor
|  |  |  | 3.5 | 4 |  | 0 | Sqm
|  |  |  | 3.5 | 4 |  | 0 | Sqm
|  |  |  | 3.5 | 4 |  | 0 | Sqm
|  |  |  | 3.5 | 4 |  | 0 | Sqm
|  |  |  | 3.5 | 4 |  | 0 | Sqm
|  |  |  | 3.5 | 4 |  | 0 | Sqm
[6 empty] | Total | 0 | Sqm | 17.8 | ./Sqm | 0
(iii) | 2nd Floor
|  |  |  | 3.5 |  | 4 | 0 | Sqm
|  |  |  | 3.5 |  | 4 | 0 | Sqm
|  |  |  | 3.5 |  | 4 | 0 | Sqm
|  |  |  | 3.5 |  | 4 | 0 | Sqm
|  |  |  | 3.5 |  | 4 | 0 | Sqm
|  |  |  | 3.5 |  | 4 | 0 | Sqm
[6 empty] | Total | 0 | Sqm | 19.2 | ./Sqm | 0
(iv) | 3rd Floor
|  |  |  | 3.5 |  | 4 | 0 | Sqm
|  |  |  | 3.5 |  | 4 | 0 | Sqm
|  |  |  | 3.5 |  | 4 | 0 | Sqm
|  |  |  | 3.5 |  | 4 | 0 | Sqm
|  |  |  | 3.5 |  | 4 | 0 | Sqm
|  |  |  | 3.5 |  | 4 | 0 | Sqm
[6 empty] | Total | 0 | Sqm | 20.6 | ./Sqm | 0
130 | Painting two coats with approved enamel paints of approved colour, shade over old Iron work including sand papering, polishing the surface, etc, complete as per specification & direction of Engineer-in-charge.
(i) | Ground Floor
|  |  |  | 3.5 | 4 |  | 0 | Sqm
|  |  |  | 3.5 | 4 |  | 0 | Sqm
|  |  |  | 3.5 | 4 |  | 0 | Sqm
|  |  |  | 3.5 | 4 |  | 0 | Sqm
|  |  |  | 3.5 | 4 |  | 0 | Sqm
|  |  |  | 3.5 | 4 |  | 0 | Sqm
[6 empty] | Total | 0 | Sqm | 140.8 | ./Sqm | 0
(ii) | First Floor
|  |  |  | 3.5 | 4 |  | 0 | Sqm
|  |  |  | 3.5 | 4 |  | 0 | Sqm
|  |  |  | 3.5 | 4 |  | 0 | Sqm
|  |  |  | 3.5 | 4 |  | 0 | Sqm
|  |  |  | 3.5 | 4 |  | 0 | Sqm
|  |  |  | 3.5 | 4 |  | 0 | Sqm
[6 empty] | Total | 0 | Sqm | 144.1 | ./Sqm | 0
(iii) | 2nd Floor
|  |  |  | 3.5 |  | 4 | 0 | Sqm
|  |  |  | 3.5 |  | 4 | 0 | Sqm
|  |  |  | 3.5 |  | 4 | 0 | Sqm
|  |  |  | 3.5 |  | 4 | 0 | Sqm
|  |  |  | 3.5 |  | 4 | 0 | Sqm
|  |  |  | 3.5 |  | 4 | 0 | Sqm
[6 empty] | Total | 0 | Sqm | 147.4 | ./Sqm | 0
(iv) | 3rd Floor
|  |  |  | 3.5 |  | 4 | 0 | Sqm
|  |  |  | 3.5 |  | 4 | 0 | Sqm
|  |  |  | 3.5 |  | 4 | 0 | Sqm
|  |  |  | 3.5 |  | 4 | 0 | Sqm
|  |  |  | 3.5 |  | 4 | 0 | Sqm
|  |  |  | 3.5 |  | 4 | 0 | Sqm
[6 empty] | Total | 0 | Sqm | 150.8 | ./Sqm | 0
18 | Painting two coats with approved enamel paints of approved colour, shade over a coat of primer over new Iron work including sand papering, polishing the surface, etc, complete as per specification & direction of Engineer-in-charge.
(i) | Ground Floor
| Window | 2.75 | 6 | 1.2 |  | 1.2 | 23.76 | Sqm
| Door | 2.25 | 4 | 1.2 |  | 2.1 | 22.68 | Sqm
|  |  |  | 0 |  | 2.1 | 0 | Sqm
|  |  |  | 0 |  | 2.1 | 0 | Sqm
|  |  |  | 0 |  | 0 | 0 | Sqm
|  |  |  | 0 |  | 0 | 0 | Sqm
[6 empty] | Total | 46.44 | Sqm | 222.5 | ./Sqm | 10333
(ii) | First Floor
|  |  |  | 3.5 | 4 |  | 0 | Sqm
|  |  |  | 3.5 | 4 |  | 0 | Sqm
|  |  |  | 3.5 | 4 |  | 0 | Sqm
|  |  |  | 3.5 | 4 |  | 0 | Sqm
|  |  |  | 3.5 | 4 |  | 0 | Sqm
|  |  |  | 3.5 | 4 |  | 0 | Sqm
[6 empty] | Total | 0 | Sqm | 230.1 | ./Sqm | 0
(iii) | 2nd Floor
|  |  |  | 3.5 |  | 4 | 0 | Sqm
|  |  |  | 3.5 |  | 4 | 0 | Sqm
|  |  |  | 3.5 |  | 4 | 0 | Sqm
|  |  |  | 3.5 |  | 4 | 0 | Sqm
|  |  |  | 3.5 |  | 4 | 0 | Sqm
|  |  |  | 3.5 |  | 4 | 0 | Sqm
[6 empty] | Total | 0 | Sqm | 237.8 | ./Sqm | 0
(iv) | 3rd Floor
|  |  |  | 3.5 |  | 4 | 0 | Sqm
|  |  |  | 3.5 |  | 4 | 0 | Sqm
|  |  |  | 3.5 |  | 4 | 0 | Sqm
|  |  |  | 3.5 |  | 4 | 0 | Sqm
|  |  |  | 3.5 |  | 4 | 0 | Sqm
|  |  |  | 3.5 |  | 4 | 0 | Sqm
[6 empty] | Total | 0 | Sqm | 245.8 | ./Sqm | 0
132 | Coaltaring two coat on wood surface used in purlin and rafter for AC sheet roofing etc complete.
(i) | Ground Floor
|  |  |  | 3.5 | 4 |  | 0 | Sqm
|  |  |  | 3.5 | 4 |  | 0 | Sqm
|  |  |  | 3.5 | 4 |  | 0 | Sqm
|  |  |  | 3.5 | 4 |  | 0 | Sqm
|  |  |  | 3.5 | 4 |  | 0 | Sqm
|  |  |  | 3.5 | 4 |  | 0 | Sqm
[6 empty] | Total | 0 | Sqm | 37.7 | ./Sqm | 0
(ii) | First Floor
|  |  |  | 3.5 | 4 |  | 0 | Sqm
|  |  |  | 3.5 | 4 |  | 0 | Sqm
|  |  |  | 3.5 | 4 |  | 0 | Sqm
|  |  |  | 3.5 | 4 |  | 0 | Sqm
|  |  |  | 3.5 | 4 |  | 0 | Sqm
|  |  |  | 3.5 | 4 |  | 0 | Sqm
[6 empty] | Total | 0 | Sqm | 33.4 | ./Sqm | 0
(iii) | 2nd Floor
|  |  |  | 3.5 |  | 4 | 0 | Sqm
|  |  |  | 3.5 |  | 4 | 0 | Sqm
|  |  |  | 3.5 |  | 4 | 0 | Sqm
|  |  |  | 3.5 |  | 4 | 0 | Sqm
|  |  |  | 3.5 |  | 4 | 0 | Sqm
|  |  |  | 3.5 |  | 4 | 0 | Sqm
[6 empty] | Total | 0 | Sqm | 34.1 | ./Sqm | 0
(iv) | 3rd Floor
|  |  |  | 3.5 |  | 4 | 0 | Sqm
|  |  |  | 3.5 |  | 4 | 0 | Sqm
|  |  |  | 3.5 |  | 4 | 0 | Sqm
|  |  |  | 3.5 |  | 4 | 0 | Sqm
|  |  |  | 3.5 |  | 4 | 0 | Sqm
|  |  |  | 3.5 |  | 4 | 0 | Sqm
[6 empty] | Total | 0 | Sqm | 35.1 | ./Sqm | 0
133 | Priming One coat on iron work with red oxide primer etc complete.
(i) | Ground Floor
|  |  |  | 3.5 | 4 |  | 0 | Sqm
|  |  |  | 3.5 | 4 |  | 0 | Sqm
|  |  |  | 3.5 | 4 |  | 0 | Sqm
|  |  |  | 3.5 | 4 |  | 0 | Sqm
|  |  |  | 3.5 | 4 |  | 0 | Sqm
|  |  |  | 3.5 | 4 |  | 0 | Sqm
[6 empty] | Total | 0 | Sqm | 66 | ./Sqm | 0
(ii) | First Floor
|  |  |  | 3.5 | 4 |  | 0 | Sqm
|  |  |  | 3.5 | 4 |  | 0 | Sqm
|  |  |  | 3.5 | 4 |  | 0 | Sqm
|  |  |  | 3.5 | 4 |  | 0 | Sqm
|  |  |  | 3.5 | 4 |  | 0 | Sqm
|  |  |  | 3.5 | 4 |  | 0 | Sqm
[6 empty] | Total | 0 | Sqm | 58.9 | ./Sqm | 0
(iii) | 2nd Floor
|  |  |  | 3.5 |  | 4 | 0 | Sqm
|  |  |  | 3.5 |  | 4 | 0 | Sqm
|  |  |  | 3.5 |  | 4 | 0 | Sqm
|  |  |  | 3.5 |  | 4 | 0 | Sqm
|  |  |  | 3.5 |  | 4 | 0 | Sqm
|  |  |  | 3.5 |  | 4 | 0 | Sqm
[6 empty] | Total | 0 | Sqm | 61.2 | ./Sqm | 0
(iv) | 3rd Floor
|  |  |  | 3.5 |  | 4 | 0 | Sqm
|  |  |  | 3.5 |  | 4 | 0 | Sqm
|  |  |  | 3.5 |  | 4 | 0 | Sqm
|  |  |  | 3.5 |  | 4 | 0 | Sqm
|  |  |  | 3.5 |  | 4 | 0 | Sqm
|  |  |  | 3.5 |  | 4 | 0 | Sqm
[6 empty] | Total | 0 | Sqm | 63.4 | ./Sqm | 0
134 | Painting two coats with approved enamel paints of approved colour, shade over old Wood work including sand papering, polishing the surface, etc, complete as per specification & direction of Engineer-in-charge.
(i) | Ground Floor
|  |  |  | 3.5 | 4 |  | 0 | Sqm
|  |  |  | 3.5 | 4 |  | 0 | Sqm
|  |  |  | 3.5 | 4 |  | 0 | Sqm
|  |  |  | 3.5 | 4 |  | 0 | Sqm
|  |  |  | 3.5 | 4 |  | 0 | Sqm
|  |  |  | 3.5 | 4 |  | 0 | Sqm
[6 empty] | Total | 0 | Sqm | 140.8 | ./Sqm | 0
(ii) | First Floor
|  |  |  | 3.5 | 4 |  | 0 | Sqm
|  |  |  | 3.5 | 4 |  | 0 | Sqm
|  |  |  | 3.5 | 4 |  | 0 | Sqm
|  |  |  | 3.5 | 4 |  | 0 | Sqm
|  |  |  | 3.5 | 4 |  | 0 | Sqm
|  |  |  | 3.5 | 4 |  | 0 | Sqm
[6 empty] | Total | 0 | Sqm | 144.1 | ./Sqm | 0
(iii) | 2nd Floor
|  |  |  | 3.5 |  | 4 | 0 | Sqm
|  |  |  | 3.5 |  | 4 | 0 | Sqm
|  |  |  | 3.5 |  | 4 | 0 | Sqm
|  |  |  | 3.5 |  | 4 | 0 | Sqm
|  |  |  | 3.5 |  | 4 | 0 | Sqm
|  |  |  | 3.5 |  | 4 | 0 | Sqm
[6 empty] | Total | 0 | Sqm | 147.4 | ./Sqm | 0
(iv) | 3rd Floor
|  |  |  | 3.5 |  | 4 | 0 | Sqm
|  |  |  | 3.5 |  | 4 | 0 | Sqm
|  |  |  | 3.5 |  | 4 | 0 | Sqm
|  |  |  | 3.5 |  | 4 | 0 | Sqm
|  |  |  | 3.5 |  | 4 | 0 | Sqm
|  |  |  | 3.5 |  | 4 | 0 | Sqm
[6 empty] | Total | 0 | Sqm | 150.8 | ./Sqm | 0
135 | Painting two coats with approved enamel paints of approved colour, shade over a coat of primer over new Wood work including sand papering, polishing the surface, etc, complete as per specification & direction of Engineer-in-charge.
(i) | Ground Floor
|  |  |  | 3.5 | 4 |  | 0 | Sqm
|  |  |  | 3.5 | 4 |  | 0 | Sqm
|  |  |  | 3.5 | 4 |  | 0 | Sqm
|  |  |  | 3.5 | 4 |  | 0 | Sqm
|  |  |  | 3.5 | 4 |  | 0 | Sqm
|  |  |  | 3.5 | 4 |  | 0 | Sqm
[6 empty] | Total | 0 | Sqm | 198.6 | ./Sqm | 0
(ii) | First Floor
|  |  |  | 3.5 | 4 |  | 0 | Sqm
|  |  |  | 3.5 | 4 |  | 0 | Sqm
|  |  |  | 3.5 | 4 |  | 0 | Sqm
|  |  |  | 3.5 | 4 |  | 0 | Sqm
|  |  |  | 3.5 | 4 |  | 0 | Sqm
|  |  |  | 3.5 | 4 |  | 0 | Sqm
[6 empty] | Total | 0 | Sqm | 203.1 | ./Sqm | 0
(iii) | 2nd Floor
|  |  |  | 3.5 |  | 4 | 0 | Sqm
|  |  |  | 3.5 |  | 4 | 0 | Sqm
|  |  |  | 3.5 |  | 4 | 0 | Sqm
|  |  |  | 3.5 |  | 4 | 0 | Sqm
|  |  |  | 3.5 |  | 4 | 0 | Sqm
|  |  |  | 3.5 |  | 4 | 0 | Sqm
[6 empty] | Total | 0 | Sqm | 207.9 | ./Sqm | 0
(iv) | 3rd Floor
|  |  |  | 3.5 |  | 4 | 0 | Sqm
|  |  |  | 3.5 |  | 4 | 0 | Sqm
|  |  |  | 3.5 |  | 4 | 0 | Sqm
|  |  |  | 3.5 |  | 4 | 0 | Sqm
|  |  |  | 3.5 |  | 4 | 0 | Sqm
|  |  |  | 3.5 |  | 4 | 0 | Sqm
[6 empty] | Total | 0 | Sqm | 212.7 | ./Sqm | 0
136 | Fine dressing of earth work in Ordinary or Hard Soil in road formation according to the direction of the department including cutting or filling earth upto 0.15m depth of surface.
|  |  |  | 3.5 | 4 |  | 0 | Sqm
|  |  |  | 3.5 | 4 |  | 0 | Sqm
|  |  |  | 3.5 | 4 |  | 0 | Sqm
|  |  |  | 3.5 | 4 |  | 0 | Sqm
|  |  |  | 3.5 | 4 |  | 0 | Sqm
|  |  |  | 3.5 | 4 |  | 0 | Sqm
[6 empty] | Total | 0 | Sqm | 3.5 | ./Sqm | 0
137 | Cleaning grass and removal of rubbish upto a distance of 50metres outside the peryphery of the area etc complete as per specification.
|  |  |  | 3.5 | 4 |  | 0 | Sqm
|  |  |  | 3.5 | 4 |  | 0 | Sqm
|  |  |  | 3.5 | 4 |  | 0 | Sqm
|  |  |  | 3.5 | 4 |  | 0 | Sqm
|  |  |  | 3.5 | 4 |  | 0 | Sqm
|  |  |  | 3.5 | 4 |  | 0 | Sqm
[6 empty] | Total | 0 | Sqm | 1.8 | ./Sqm | 0
138 | Cleaning and grubbing road land including uprooting rank vegetation, grass, bushes, shrubs, sapling and trees girth up to 300mm, removal of stumps of trees cut earlier and disposal of unserviceable materials and stacking of serviceable materials to be used or auctioned, up to lead of 1000m including removal and disposal of top organic soil not exceeding 150mm in thickness. (in area of light jungle)
i | Light Jungle
|  |  |  | 3.5 | 4 |  | 0 | Sqm
|  |  |  | 3.5 | 4 |  | 0 | Sqm
|  |  |  | 3.5 | 4 |  | 0 | Sqm
|  |  |  | 3.5 | 4 |  | 0 | Sqm
|  |  |  | 3.5 | 4 |  | 0 | Sqm
|  |  |  | 3.5 | 4 |  | 0 | Sqm
[6 empty] | Total | 0 | Sqm | 5.4 | ./Sqm | 0
ii | Thorney Jungle
|  |  |  | 3.5 | 4 |  | 0 | Sqm
|  |  |  | 3.5 | 4 |  | 0 | Sqm
|  |  |  | 3.5 | 4 |  | 0 | Sqm
|  |  |  | 3.5 | 4 |  | 0 | Sqm
|  |  |  | 3.5 | 4 |  | 0 | Sqm
|  |  |  | 3.5 | 4 |  | 0 | Sqm
[6 empty] | Total | 0 | Sqm | 7.3 | ./Sqm | 0
139 | Dismantling dry brick pitching or brick soling including T&P, sorting the dismantled material , disposal of unseviceable material and stacking the serviciable material with all lifts and lead of 1000 mtres.
|  |  |  | 3.5 | 4 |  | 0 | Sqm
|  |  |  | 3.5 | 4 |  | 0 | Sqm
|  |  |  | 3.5 | 4 |  | 0 | Sqm
|  |  |  | 3.5 | 4 |  | 0 | Sqm
|  |  |  | 3.5 | 4 |  | 0 | Sqm
|  |  |  | 3.5 | 4 |  | 0 | Sqm
[6 empty] | Total | 0 | Sqm | #REF! | ./Sqm | #REF!
140 | Dismantling Stone pitching /dry stone spalls including T&P, sorting the dismantled material disposal of unservicible material and stacking the serviciable material with all lifts and lead of 1000 mtres.
|  |  |  | 3.5 | 4 |  | 0 | Sqm
|  |  |  | 3.5 | 4 |  | 0 | Sqm
|  |  |  | 3.5 | 4 |  | 0 | Sqm
|  |  |  | 3.5 | 4 |  | 0 | Sqm
|  |  |  | 3.5 | 4 |  | 0 | Sqm
|  |  |  | 3.5 | 4 |  | 0 | Sqm
[6 empty] | Total | 0 | Sqm | #REF! | ./Sqm | #REF!
141 | Scraping of bricks dismantled from brick workin cement mortar including T&P sorting the material disposal of unserviciable material and stacking the serviciable material with all lifts and lead of 1000mtres
|  |  |  | 3.5 | 4 |  | 0 | Sqm
|  |  |  | 3.5 | 4 |  | 0 | Sqm
|  |  |  | 3.5 | 4 |  | 0 | Sqm
|  |  |  | 3.5 | 4 |  | 0 | Sqm
|  |  |  | 3.5 | 4 |  | 0 | Sqm
|  |  |  | 3.5 | 4 |  | 0 | Sqm
[6 empty] | Total | 0 | Sqm | #REF! | ./Sqm | #REF!
142 | Scraping of bricks dismantled from brick workin mud mortar including T&P sorting the material disposal of unserviciable material and stacking the serviciable material with all lifts and lead of 1000mtres
|  |  |  | 3.5 | 4 |  | 0 | Sqm
|  |  |  | 3.5 | 4 |  | 0 | Sqm
|  |  |  | 3.5 | 4 |  | 0 | Sqm
|  |  |  | 3.5 | 4 |  | 0 | Sqm
|  |  |  | 3.5 | 4 |  | 0 | Sqm
|  |  |  | 3.5 | 4 |  | 0 | Sqm
[6 empty] | Total | 0 | Sqm | #REF! | ./Sqm | #REF!
143 | Rolling and compacting to sub grade or formation loosening by cutting hard soil for 0.15m depth including watering and rolling by PRR as per specifications and direction of Engineer-in-Charge.
|  |  |  | 3.5 | 4 |  | 0 | Sqm
|  |  |  | 3.5 | 4 |  | 0 | Sqm
|  |  |  | 3.5 | 4 |  | 0 | Sqm
|  |  |  | 3.5 | 4 |  | 0 | Sqm
|  |  |  | 3.5 | 4 |  | 0 | Sqm
|  |  |  | 3.5 | 4 |  | 0 | Sqm
[6 empty] | Total | 0 | Sqm | #REF! | ./Sqm | #REF!
144 | Providing, Fitting & Fixing of 100mm dia PVC Rain water pipe with cost, conveyance, royalties and taxes of all materials with cost of all labour, and T&P required for the work etc. complete in all respect as directed by the Engineer in charge.
|  |  |  | 3.5 | 4 |  | 0 | Sqm
|  |  |  | 3.5 | 4 |  | 0 | Sqm
|  |  |  | 3.5 | 4 |  | 0 | Sqm
|  |  |  | 3.5 | 4 |  | 0 | Sqm
|  |  |  | 3.5 | 4 |  | 0 | Sqm
|  |  |  | 3.5 | 4 |  | 0 | Sqm
[6 empty] | Total | 0 | Sqm | 139.5 | ./Sqm | 0
145 | Random Ruble hard granite stone masonry in cement mortar(1:4) as per approved drawing & technical specifications including cost, conveyance and royalty of all materials etc complete.
|  |  |  | 3.5 | 4 |  | 0 | Sqm
|  |  |  | 3.5 | 4 |  | 0 | Sqm
|  |  |  | 3.5 | 4 |  | 0 | Sqm
|  |  |  | 3.5 | 4 |  | 0 | Sqm
|  |  |  | 3.5 | 4 |  | 0 | Sqm
|  |  |  | 3.5 | 4 |  | 0 | Sqm
[6 empty] | Total | 0 | Sqm | #REF! | ./Sqm | #REF!
146 | Rough stone dry masonry with sand grouted for the walls with hard granite stones as per approved drawing & technical specifications including all cost of labour and material etc complete.
|  |  |  | 3.5 | 4 |  | 0 | Sqm
|  |  |  | 3.5 | 4 |  | 0 | Sqm
|  |  |  | 3.5 | 4 |  | 0 | Sqm
|  |  |  | 3.5 | 4 |  | 0 | Sqm
|  |  |  | 3.5 | 4 |  | 0 | Sqm
|  |  |  | 3.5 | 4 |  | 0 | Sqm
[6 empty] | Total | 0 | Sqm | #REF! | ./Sqm | #REF!
147 | Providing Weep Holes in Brick Masonry / Plain / Reinforced cement concrete abutment, wing wall, return wall with 100mm dia A.C. Pipe, extending through the full width of the structure with slope1:20 etc complete as per drawing and Technical specifications
|  |  |  | 3.5 | 4 |  | 0 | Sqm
|  |  |  | 3.5 | 4 |  | 0 | Sqm
|  |  |  | 3.5 | 4 |  | 0 | Sqm
|  |  |  | 3.5 | 4 |  | 0 | Sqm
|  |  |  | 3.5 | 4 |  | 0 | Sqm
|  |  |  | 3.5 | 4 |  | 0 | Sqm
[6 empty] | Total | 0 | Sqm | #REF! | ./Sqm | #REF!
148 | 20mm thick cement plaster (1:4) with punning over stone masonry including all cost of labour and material etc complete as per specification.
|  |  |  | 3.5 | 4 |  | 0 | Sqm
|  |  |  | 3.5 | 4 |  | 0 | Sqm
|  |  |  | 3.5 | 4 |  | 0 | Sqm
|  |  |  | 3.5 | 4 |  | 0 | Sqm
|  |  |  | 3.5 | 4 |  | 0 | Sqm
|  |  |  | 3.5 | 4 |  | 0 | Sqm
[6 empty] | Total | 0 | Sqm | #REF! | ./Sqm | #REF!
149 | Gravel backing to revetments as per approved drawing & technical specifications Including all cost of labour and material etc complete.
|  |  |  | 3.5 | 4 |  | 0 | Sqm
|  |  |  | 3.5 | 4 |  | 0 | Sqm
|  |  |  | 3.5 | 4 |  | 0 | Sqm
|  |  |  | 3.5 | 4 |  | 0 | Sqm
|  |  |  | 3.5 | 4 |  | 0 | Sqm
|  |  |  | 3.5 | 4 |  | 0 | Sqm
[6 empty] | Total | 0 | Sqm | #REF! | ./Sqm | #REF!
150 | Metal spall backing in the rear of wall steining or weep holes of abutments and for deep drains.
|  |  |  | 3.5 | 4 |  | 0 | Sqm
|  |  |  | 3.5 | 4 |  | 0 | Sqm
|  |  |  | 3.5 | 4 |  | 0 | Sqm
|  |  |  | 3.5 | 4 |  | 0 | Sqm
|  |  |  | 3.5 | 4 |  | 0 | Sqm
|  |  |  | 3.5 | 4 |  | 0 | Sqm
[6 empty] | Total | 0 | Sqm | #REF! | ./Sqm | #REF!
151 | Rough stone dry packing in aprons and revetments as per approved drawing & technical specifications including all cost of labour and material etc complete.
|  |  |  | 3.5 | 4 |  | 0 | Sqm
|  |  |  | 3.5 | 4 |  | 0 | Sqm
|  |  |  | 3.5 | 4 |  | 0 | Sqm
|  |  |  | 3.5 | 4 |  | 0 | Sqm
|  |  |  | 3.5 | 4 |  | 0 | Sqm
|  |  |  | 3.5 | 4 |  | 0 | Sqm
[6 empty] | Total | 0 | Sqm | #REF! | ./Sqm | #REF!
152 | Grouting to Aprons and revetments with cement concrete (1:4:8) using 2.5cm size h.g.c.b.metal of 23cm deep including curing and cost, conveyance & royalities of materials and labour charges etc.complete as per approved drawing & technical specifications and as per direction of Engineer In Charge.
|  |  |  | 3.5 | 4 |  | 0 | Sqm
|  |  |  | 3.5 | 4 |  | 0 | Sqm
|  |  |  | 3.5 | 4 |  | 0 | Sqm
|  |  |  | 3.5 | 4 |  | 0 | Sqm
|  |  |  | 3.5 | 4 |  | 0 | Sqm
|  |  |  | 3.5 | 4 |  | 0 | Sqm
[6 empty] | Total | 0 | Sqm | #REF! | ./Sqm | #REF!
153 | Providing 40mm to 90mm, size hard stone metal other than granite in filter media including spreading in uniform thickness, hand packing, rolling with HRR or ramming with rammer to proper level, grade & camber with sand to fill up the interstices for finished item of works as per direction of Engineer In Charge.
|  |  |  | 3.5 | 4 |  | 0 | Sqm
|  |  |  | 3.5 | 4 |  | 0 | Sqm
|  |  |  | 3.5 | 4 |  | 0 | Sqm
|  |  |  | 3.5 | 4 |  | 0 | Sqm
|  |  |  | 3.5 | 4 |  | 0 | Sqm
|  |  |  | 3.5 | 4 |  | 0 | Sqm
[6 empty] | Total | 0 | Sqm | #REF! | ./Sqm | #REF!
154 | Providing spreading metal and packing the voids with small stones and hand packing the same to proper camber including conveying spreding of filler materials and filling the interstices by spreading the same over the surface watering and consolidation with PRR including Hire and running Charges of PRR complete
A | IRC Gr-I
|  |  |  | 3.5 | 4 | 2 | 0 | Cum
|  |  |  | 3.5 | 4 | 2 | 0 | Cum
|  |  |  | 3.5 | 4 | 2 | 0 | Cum
|  |  |  | 3.5 | 4 | 2 | 0 | Cum
|  |  |  | 3.5 | 4 | 2 | 0 | Cum
|  |  |  | 3.5 | 4 | 2 | 0 | Cum
[6 empty] | Total | 0 | Cum | #REF! | ./Sqm | #REF!
B | IRC Gr-II
|  |  |  | 3.5 | 4 | 2 | 0 | Cum
|  |  |  | 3.5 | 4 | 2 | 0 | Cum
|  |  |  | 3.5 | 4 | 2 | 0 | Cum
|  |  |  | 3.5 | 4 | 2 | 0 | Cum
|  |  |  | 3.5 | 4 | 2 | 0 | Cum
|  |  |  | 3.5 | 4 | 2 | 0 | Cum
[6 empty] | Total | 0 | Cum | #REF! | ./Sqm | #REF!
C | IRC Gr-III
|  |  |  | 3.5 | 4 | 2 | 0 | Cum
|  |  |  | 3.5 | 4 | 2 | 0 | Cum
|  |  |  | 3.5 | 4 | 2 | 0 | Cum
|  |  |  | 3.5 | 4 | 2 | 0 | Cum
|  |  |  | 3.5 | 4 | 2 | 0 | Cum
|  |  |  | 3.5 | 4 | 2 | 0 | Cum
[6 empty] | Total | 0 | Cum | #REF! | ./Sqm | #REF!
155 | Earth Work in embankment in hard soil obtained from borrow pits carried to site by transporting including rough dressing and rolling with PRR, watering upto OMC laying in layers not exceeding 0.23m with hire & running charges of PRR and labour charges etc complete.
A | Without Compaction.
|  |  |  | 3.5 | 4 | 2 | 0 | Cum
|  |  |  | 3.5 | 4 | 2 | 0 | Cum
|  |  |  | 3.5 | 4 | 2 | 0 | Cum
|  |  |  | 3.5 | 4 | 2 | 0 | Cum
|  |  |  | 3.5 | 4 | 2 | 0 | Cum
|  |  |  | 3.5 | 4 | 2 | 0 | Cum
[6 empty] | Total | 0 | Cum | #REF! | ./Sqm | #REF!
B | Compaction with PRR
|  |  |  | 3.5 | 4 | 2 | 0 | Cum
|  |  |  | 3.5 | 4 | 2 | 0 | Cum
|  |  |  | 3.5 | 4 | 2 | 0 | Cum
|  |  |  | 3.5 | 4 | 2 | 0 | Cum
|  |  |  | 3.5 | 4 | 2 | 0 | Cum
|  |  |  | 3.5 | 4 | 2 | 0 | Cum
[6 empty] | Total | 0 | Cum | #REF! | ./Sqm | #REF!
C | Compaction with HRR
|  |  |  | 3.5 | 4 | 2 | 0 | Cum
|  |  |  | 3.5 | 4 | 2 | 0 | Cum
|  |  |  | 3.5 | 4 | 2 | 0 | Cum
|  |  |  | 3.5 | 4 | 2 | 0 | Cum
|  |  |  | 3.5 | 4 | 2 | 0 | Cum
|  |  |  | 3.5 | 4 | 2 | 0 | Cum
[6 empty] | Total | 0 | Cum | #REF! | ./Sqm | #REF!
D | Compaction with PRR at OMC
|  |  |  | 3.5 | 4 | 2 | 0 | Cum
|  |  |  | 3.5 | 4 | 2 | 0 | Cum
|  |  |  | 3.5 | 4 | 2 | 0 | Cum
|  |  |  | 3.5 | 4 | 2 | 0 | Cum
|  |  |  | 3.5 | 4 | 2 | 0 | Cum
|  |  |  | 3.5 | 4 | 2 | 0 | Cum
[6 empty] | Total | 0 | Cum | #REF! | ./Sqm | #REF!
156 | Earth work in embankment obtained from borrow pits with excavation carriage loading by mechanical means within 5km initial lead etc complete as per specification.
A | Compaction with PRR
|  |  |  | 3.5 | 4 | 2 | 0 | Cum
|  |  |  | 3.5 | 4 | 2 | 0 | Cum
|  |  |  | 3.5 | 4 | 2 | 0 | Cum
|  |  |  | 3.5 | 4 | 2 | 0 | Cum
|  |  |  | 3.5 | 4 | 2 | 0 | Cum
|  |  |  | 3.5 | 4 | 2 | 0 | Cum
[6 empty] | Total | 0 | Cum | #REF! | ./Sqm | #REF!
B | Compaction with HRR
|  |  |  | 3.5 | 4 | 2 | 0 | Cum
|  |  |  | 3.5 | 4 | 2 | 0 | Cum
|  |  |  | 3.5 | 4 | 2 | 0 | Cum
|  |  |  | 3.5 | 4 | 2 | 0 | Cum
|  |  |  | 3.5 | 4 | 2 | 0 | Cum
|  |  |  | 3.5 | 4 | 2 | 0 | Cum
[6 empty] | Total | 0 | Cum | #REF! | ./Sqm | #REF!
C | Compaction with PRR at OMC
|  |  |  | 3.5 | 4 | 2 | 0 | Cum
|  |  |  | 3.5 | 4 | 2 | 0 | Cum
|  |  |  | 3.5 | 4 | 2 | 0 | Cum
|  |  |  | 3.5 | 4 | 2 | 0 | Cum
|  |  |  | 3.5 | 4 | 2 | 0 | Cum
|  |  |  | 3.5 | 4 | 2 | 0 | Cum
[6 empty] | Total | 0 | Cum | #REF! | ./Sqm | #REF!
157 | Earth work in embankment obtained from borrow pits with carriage by mechanical means as per approved drawing & technical specifications and as per Clause -305 of MoRT&H specifications for Road & Bridge works (Latest Revision ).
|  |  |  | 3.5 | 4 | 2 | 0 | Cum
|  |  |  | 3.5 | 4 | 2 | 0 | Cum
|  |  |  | 3.5 | 4 | 2 | 0 | Cum
|  |  |  | 3.5 | 4 | 2 | 0 | Cum
|  |  |  | 3.5 | 4 | 2 | 0 | Cum
|  |  |  | 3.5 | 4 | 2 | 0 | Cum
[6 empty] | Total | 0 | Cum | #REF! | ./Sqm | #REF!
158 | Earth work in embankment with excavated earth as per approved drawing & technical specifications and as per Clause -305 of MoRT&H specifications for Road & Bridge works (Latest Revision ).
|  |  |  | 3.5 | 4 | 2 | 0 | Cum
|  |  |  | 3.5 | 4 | 2 | 0 | Cum
|  |  |  | 3.5 | 4 | 2 | 0 | Cum
|  |  |  | 3.5 | 4 | 2 | 0 | Cum
|  |  |  | 3.5 | 4 | 2 | 0 | Cum
|  |  |  | 3.5 | 4 | 2 | 0 | Cum
[6 empty] | Total | 0 | Cum | #REF! | ./Sqm | #REF!
159 | Excavation of any approved type of soil in approved borrow area by mechanical means loading into and transportation by mechanical means and unloading the soil within initial lead of 1km on properly prepared and scientifically approved surface including spreading and levelling the earth in 22.5 cm layers to make ready for watering and compaction with sheep foot rollers and dozers but excluding watering and compaction in dams and dykes for all heights including construction, maintenance, watering and lighting of haul road and borrow area etc. complete as per the direction of Engineer-incharge.(measurement of the fill to be taken on the finished compacted section under OMC condition.)
|  |  |  | 3.5 | 4 | 2 | 0 | Cum
|  |  |  | 3.5 | 4 | 2 | 0 | Cum
|  |  |  | 3.5 | 4 | 2 | 0 | Cum
|  |  |  | 3.5 | 4 | 2 | 0 | Cum
|  |  |  | 3.5 | 4 | 2 | 0 | Cum
|  |  |  | 3.5 | 4 | 2 | 0 | Cum
[6 empty] | Total | 0 | Cum | #REF! | ./Sqm | #REF!
160 | Excavation loading unloading and carriage by mechanical means of all kinds of soil including stoney earth gravel & moorum etc interspread with boulders upto 1/2cum size with all lifts and delifts including trimming of slopes and bed to design section and depositing the excavated materials away from work site as per the specification and as directed by the Engineer-in-Charge within an initial lead of 1Km from the place of Excavation Complete
|  |  |  | 3.5 | 4 | 2 | 0 | Cum
|  |  |  | 3.5 | 4 | 2 | 0 | Cum
|  |  |  | 3.5 | 4 | 2 | 0 | Cum
|  |  |  | 3.5 | 4 | 2 | 0 | Cum
|  |  |  | 3.5 | 4 | 2 | 0 | Cum
|  |  |  | 3.5 | 4 | 2 | 0 | Cum
[6 empty] | Total | 0 | Cum | #REF! | ./Sqm | #REF!
161 | Collecting supplying and stacking good laterite moorum from approved quarry of approved quality on road side in box heaps of size 1.50 x1.50x0.44 measured as 1cum
|  |  |  | 3.5 | 4 | 2 | 0 | Cum
|  |  |  | 3.5 | 4 | 2 | 0 | Cum
|  |  |  | 3.5 | 4 | 2 | 0 | Cum
|  |  |  | 3.5 | 4 | 2 | 0 | Cum
|  |  |  | 3.5 | 4 | 2 | 0 | Cum
|  |  |  | 3.5 | 4 | 2 | 0 | Cum
[6 empty] | Total | 0 | Cum | #REF! | ./Sqm | #REF!
162 | Conveying from stack spreading moorum to proper camber on road surface including dressing etc complete as per specification.
|  |  |  | 3.5 | 4 | 2 | 0 | Cum
|  |  |  | 3.5 | 4 | 2 | 0 | Cum
|  |  |  | 3.5 | 4 | 2 | 0 | Cum
|  |  |  | 3.5 | 4 | 2 | 0 | Cum
|  |  |  | 3.5 | 4 | 2 | 0 | Cum
|  |  |  | 3.5 | 4 | 2 | 0 | Cum
[6 empty] | Total | 0 | Cum | #REF! | ./Sqm | #REF!
163 | Labour for sppreading moorum and consolidation with HRR including watering etc complete.
|  |  |  | 3.5 | 4 | 2 | 0 | Cum
|  |  |  | 3.5 | 4 | 2 | 0 | Cum
|  |  |  | 3.5 | 4 | 2 | 0 | Cum
|  |  |  | 3.5 | 4 | 2 | 0 | Cum
|  |  |  | 3.5 | 4 | 2 | 0 | Cum
|  |  |  | 3.5 | 4 | 2 | 0 | Cum
[6 empty] | Total | 0 | Cum | #REF! | ./Sqm | #REF!
164 | Flank dressing to proper camber etc complete. As per specificcation.
|  |  |  | 3.5 | 4 |  | 0 | Sqm
|  |  |  | 3.5 | 4 |  | 0 | Sqm
|  |  |  | 3.5 | 4 |  | 0 | Sqm
|  |  |  | 3.5 | 4 |  | 0 | Sqm
|  |  |  | 3.5 | 4 |  | 0 | Sqm
|  |  |  | 3.5 | 4 |  | 0 | Sqm
[6 empty] | Total | 0 | Sqm | #REF! | ./Sqm | #REF!
165 | Sectioning old gravelled surface to proper Camber etc complete.
|  |  |  | 3.5 | 4 |  | 0 | Sqm
|  |  |  | 3.5 | 4 |  | 0 | Sqm
|  |  |  | 3.5 | 4 |  | 0 | Sqm
|  |  |  | 3.5 | 4 |  | 0 | Sqm
|  |  |  | 3.5 | 4 |  | 0 | Sqm
|  |  |  | 3.5 | 4 |  | 0 | Sqm
[6 empty] | Total | 0 | Sqm | #REF! | ./Sqm | #REF!
166 | Collecting supplying stacking good laterite moorum from approved quarry and spreading in proper section etc complete as per specification.
|  |  |  | 3.5 | 4 | 2 | 0 | Cum
|  |  |  | 3.5 | 4 | 2 | 0 | Cum
|  |  |  | 3.5 | 4 | 2 | 0 | Cum
|  |  |  | 3.5 | 4 | 2 | 0 | Cum
|  |  |  | 3.5 | 4 | 2 | 0 | Cum
|  |  |  | 3.5 | 4 | 2 | 0 | Cum
[6 empty] | Total | 0 | Cum | #REF! | ./Sqm | #REF!
167 | Collecting supplying stacking good laterite moorum from approved quarry and spreading in proper section and rolling with PRR etc complete as per specification.
|  |  |  | 3.5 | 4 | 2 | 0 | Cum
|  |  |  | 3.5 | 4 | 2 | 0 | Cum
|  |  |  | 3.5 | 4 | 2 | 0 | Cum
|  |  |  | 3.5 | 4 | 2 | 0 | Cum
|  |  |  | 3.5 | 4 | 2 | 0 | Cum
|  |  |  | 3.5 | 4 | 2 | 0 | Cum
[6 empty] | Total | 0 | Cum | #REF! | ./Sqm | #REF!
168 | Providing compacted granular materials in road sub-base/shoulder by using moorum in layers not exceeding 100mm watering and compacting to the required density in OMC with PRR including cost of all labour and maaterial etc complete.
|  |  |  | 3.5 | 4 | 2 | 0 | Cum
|  |  |  | 3.5 | 4 | 2 | 0 | Cum
|  |  |  | 3.5 | 4 | 2 | 0 | Cum
|  |  |  | 3.5 | 4 | 2 | 0 | Cum
|  |  |  | 3.5 | 4 | 2 | 0 | Cum
|  |  |  | 3.5 | 4 | 2 | 0 | Cum
[6 empty] | Total | 0 | Cum | #REF! | ./Sqm | #REF!
169 | Turfing the slopes of embankment with compact turf grass as per approved drawing & technical specifications etc complete.
|  |  |  | 3.5 | 4 |  | 0 | Sqm
|  |  |  | 3.5 | 4 |  | 0 | Sqm
|  |  |  | 3.5 | 4 |  | 0 | Sqm
|  |  |  | 3.5 | 4 |  | 0 | Sqm
|  |  |  | 3.5 | 4 |  | 0 | Sqm
|  |  |  | 3.5 | 4 |  | 0 | Sqm
[6 empty] | Total | 0 | Sqm | #REF! | ./Sqm | #REF!
170 | Ordinary compaction by PRR per day 708 cum.
|  |  |  | 3.5 | 4 | 2 | 0 | Cum
|  |  |  | 3.5 | 4 | 2 | 0 | Cum
|  |  |  | 3.5 | 4 | 2 | 0 | Cum
|  |  |  | 3.5 | 4 | 2 | 0 | Cum
|  |  |  | 3.5 | 4 | 2 | 0 | Cum
|  |  |  | 3.5 | 4 | 2 | 0 | Cum
[6 empty] | Total | 0 | Cum | #REF! | ./Sqm | #REF!
171 | Compacting and watering upto OMC rolling earth work with PRR in embankment in layers not exceeding 0.23m by PRR including hire and running charges of the roller.
a. | #REF!
|  |  |  | 3.5 | 4 | 2 | 0 | Cum
|  |  |  | 3.5 | 4 | 2 | 0 | Cum
|  |  |  | 3.5 | 4 | 2 | 0 | Cum
|  |  |  | 3.5 | 4 | 2 | 0 | Cum
|  |  |  | 3.5 | 4 | 2 | 0 | Cum
|  |  |  | 3.5 | 4 | 2 | 0 | Cum
[6 empty] | Total | 0 | Cum | #REF! | ./Sqm | #REF!
b. | #REF!
|  |  |  | 3.5 | 4 |  | 0 | Sqm
|  |  |  | 3.5 | 4 |  | 0 | Sqm
|  |  |  | 3.5 | 4 |  | 0 | Sqm
|  |  |  | 3.5 | 4 |  | 0 | Sqm
|  |  |  | 3.5 | 4 |  | 0 | Sqm
|  |  |  | 3.5 | 4 |  | 0 | Sqm
[6 empty] | Total | 0 | Sqm | #REF! | ./Sqm | #REF!
c. | #REF!
|  |  |  | 3.5 | 4 |  | 0 | Sqm
|  |  |  | 3.5 | 4 |  | 0 | Sqm
|  |  |  | 3.5 | 4 |  | 0 | Sqm
|  |  |  | 3.5 | 4 |  | 0 | Sqm
|  |  |  | 3.5 | 4 |  | 0 | Sqm
|  |  |  | 3.5 | 4 |  | 0 | Sqm
[6 empty] | Total | 0 | Sqm | #REF! | ./Sqm | #REF!
172 | Sectioning and cambering earth work in road formation to proper specification approved by the department.
|  |  |  | 3.5 | 4 |  | 0 | Sqm
|  |  |  | 3.5 | 4 |  | 0 | Sqm
|  |  |  | 3.5 | 4 |  | 0 | Sqm
|  |  |  | 3.5 | 4 |  | 0 | Sqm
|  |  |  | 3.5 | 4 |  | 0 | Sqm
|  |  |  | 3.5 | 4 |  | 0 | Sqm
[6 empty] | Total | 0 | Sqm | #REF! | ./Sqm | #REF!
173 | Ramming or rolling earth work with light HRR in embankment in layers not exceeding 0.30m
|  |  |  | 3.5 | 4 |  | 0 | Sqm
|  |  |  | 3.5 | 4 |  | 0 | Sqm
|  |  |  | 3.5 | 4 |  | 0 | Sqm
|  |  |  | 3.5 | 4 |  | 0 | Sqm
|  |  |  | 3.5 | 4 |  | 0 | Sqm
|  |  |  | 3.5 | 4 |  | 0 | Sqm
[6 empty] | Total | 0 | Sqm | #REF! | ./Sqm | #REF!
174 | Extra lead of 25mtr or part there of over the initial lead of 50m for earth work in all kinds of embankment and road works and ordinary earth work in general.
a) | #REF!
|  |  |  | 3.5 | 4 |  | 0 | Sqm
|  |  |  | 3.5 | 4 |  | 0 | Sqm
|  |  |  | 3.5 | 4 |  | 0 | Sqm
|  |  |  | 3.5 | 4 |  | 0 | Sqm
|  |  |  | 3.5 | 4 |  | 0 | Sqm
|  |  |  | 3.5 | 4 |  | 0 | Sqm
[6 empty] | Total | 0 | Sqm | #REF! | ./Sqm | #REF!
b) | #REF!
|  |  |  | 3.5 | 4 |  | 0 | Sqm
|  |  |  | 3.5 | 4 |  | 0 | Sqm
|  |  |  | 3.5 | 4 |  | 0 | Sqm
|  |  |  | 3.5 | 4 |  | 0 | Sqm
|  |  |  | 3.5 | 4 |  | 0 | Sqm
|  |  |  | 3.5 | 4 |  | 0 | Sqm
[6 empty] | Total | 0 | Sqm | #REF! | ./Sqm | #REF!
c) | #REF!
|  |  |  | 3.5 | 4 |  | 0 | Sqm
|  |  |  | 3.5 | 4 |  | 0 | Sqm
|  |  |  | 3.5 | 4 |  | 0 | Sqm
|  |  |  | 3.5 | 4 |  | 0 | Sqm
|  |  |  | 3.5 | 4 |  | 0 | Sqm
|  |  |  | 3.5 | 4 |  | 0 | Sqm
[6 empty] | Total | 0 | Sqm | #REF! | ./Sqm | #REF!
d) | #REF!
|  |  |  | 3.5 | 4 |  | 0 | Sqm
|  |  |  | 3.5 | 4 |  | 0 | Sqm
|  |  |  | 3.5 | 4 |  | 0 | Sqm
|  |  |  | 3.5 | 4 |  | 0 | Sqm
|  |  |  | 3.5 | 4 |  | 0 | Sqm
|  |  |  | 3.5 | 4 |  | 0 | Sqm
[6 empty] | Total | 0 | Sqm | #REF! | ./Sqm | #REF!
e) | #REF!
|  |  |  | 3.5 | 4 |  | 0 | Sqm
|  |  |  | 3.5 | 4 |  | 0 | Sqm
|  |  |  | 3.5 | 4 |  | 0 | Sqm
|  |  |  | 3.5 | 4 |  | 0 | Sqm
|  |  |  | 3.5 | 4 |  | 0 | Sqm
|  |  |  | 3.5 | 4 |  | 0 | Sqm
[6 empty] | Total | 0 | Sqm | #REF! | ./Sqm | #REF!
175 | Extra lift of 1.5mtr or part there of over the initial lift of 1.5m in all kinds of embankment and road works and ordinary earth work in general.
|  |  |  | 3.5 | 4 |  | 0 | Sqm
|  |  |  | 3.5 | 4 |  | 0 | Sqm
|  |  |  | 3.5 | 4 |  | 0 | Sqm
|  |  |  | 3.5 | 4 |  | 0 | Sqm
|  |  |  | 3.5 | 4 |  | 0 | Sqm
|  |  |  | 3.5 | 4 |  | 0 | Sqm
[6 empty] | Total | 0 | Sqm | #REF! | ./Cum | #REF!
176 | Sinking masonry well 1.50 M dia in ordinary soil upto 4.55M deep (Labour only)
|  |  |  | 3.5 | 4 |  | 0 | Sqm
|  |  |  | 3.5 | 4 |  | 0 | Sqm
|  |  |  | 3.5 | 4 |  | 0 | Sqm
|  |  |  | 3.5 | 4 |  | 0 | Sqm
|  |  |  | 3.5 | 4 |  | 0 | Sqm
|  |  |  | 3.5 | 4 |  | 0 | Sqm
[6 empty] | Total | 0 | Sqm | #REF! | ./Cum | #REF!
177 | Sinking masonry well 1.50 M dia in Hard soil upto 4.55M deep (Labour only)
|  |  |  | 3.5 | 4 |  | 0 | Sqm
|  |  |  | 3.5 | 4 |  | 0 | Sqm
|  |  |  | 3.5 | 4 |  | 0 | Sqm
|  |  |  | 3.5 | 4 |  | 0 | Sqm
|  |  |  | 3.5 | 4 |  | 0 | Sqm
|  |  |  | 3.5 | 4 |  | 0 | Sqm
[6 empty] | Total | 0 | Sqm | #REF! | ./Cum | #REF!
178 | Sinking masonry well 1.50 M dia in ordinary soil upto 4.55M deep (Labour only)
|  |  |  | 3.5 | 4 |  | 0 | Sqm
|  |  |  | 3.5 | 4 |  | 0 | Sqm
|  |  |  | 3.5 | 4 |  | 0 | Sqm
|  |  |  | 3.5 | 4 |  | 0 | Sqm
|  |  |  | 3.5 | 4 |  | 0 | Sqm
|  |  |  | 3.5 | 4 |  | 0 | Sqm
[6 empty] | Total | 0 | Sqm | #REF! | ./Cum | #REF!
179 | Sinking masonry well 1.50 M dia in Hard soil upto 4.55M deep (Labour only)
|  |  |  | 3.5 | 4 |  | 0 | Sqm
|  |  |  | 3.5 | 4 |  | 0 | Sqm
|  |  |  | 3.5 | 4 |  | 0 | Sqm
|  |  |  | 3.5 | 4 |  | 0 | Sqm
|  |  |  | 3.5 | 4 |  | 0 | Sqm
|  |  |  | 3.5 | 4 |  | 0 | Sqm
[6 empty] | Total | 0 | Sqm | #REF! | ./Cum | #REF!
180 | Earrth work Excavation for Open well within Initial lead etc complete as per Specification.
A. | 1ST DEPTH OF 1.5MTR.
i | i.Ordinary Soil.
|  |  |  | 3.5 | 4 |  | 0 | Sqm
|  |  |  | 3.5 | 4 |  | 0 | Sqm
|  |  |  | 3.5 | 4 |  | 0 | Sqm
|  |  |  | 3.5 | 4 |  | 0 | Sqm
|  |  |  | 3.5 | 4 |  | 0 | Sqm
|  |  |  | 3.5 | 4 |  | 0 | Sqm
[6 empty] | Total | 0 | Sqm | #REF! | ./Cum | #REF!
ii | ii.Slushy Soil
|  |  |  | 3.5 | 4 |  | 0 | Sqm
|  |  |  | 3.5 | 4 |  | 0 | Sqm
|  |  |  | 3.5 | 4 |  | 0 | Sqm
|  |  |  | 3.5 | 4 |  | 0 | Sqm
|  |  |  | 3.5 | 4 |  | 0 | Sqm
|  |  |  | 3.5 | 4 |  | 0 | Sqm
[6 empty] | Total | 0 | Sqm | #REF! | ./Cum | #REF!
iii | iii.Hard Sooil
|  |  |  | 3.5 | 4 |  | 0 | Sqm
|  |  |  | 3.5 | 4 |  | 0 | Sqm
|  |  |  | 3.5 | 4 |  | 0 | Sqm
|  |  |  | 3.5 | 4 |  | 0 | Sqm
|  |  |  | 3.5 | 4 |  | 0 | Sqm
|  |  |  | 3.5 | 4 |  | 0 | Sqm
[6 empty] | Total | 0 | Sqm | #REF! | ./Cum | #REF!
iv | IV.Stony Earth
|  |  |  | 3.5 | 4 |  | 0 | Sqm
|  |  |  | 3.5 | 4 |  | 0 | Sqm
|  |  |  | 3.5 | 4 |  | 0 | Sqm
|  |  |  | 3.5 | 4 |  | 0 | Sqm
|  |  |  | 3.5 | 4 |  | 0 | Sqm
|  |  |  | 3.5 | 4 |  | 0 | Sqm
[6 empty] | Total | 0 | Sqm | #REF! | ./Cum | #REF!
v | V.All Kinds of Soil
|  |  |  | 3.5 | 4 |  | 0 | Sqm
|  |  |  | 3.5 | 4 |  | 0 | Sqm
|  |  |  | 3.5 | 4 |  | 0 | Sqm
|  |  |  | 3.5 | 4 |  | 0 | Sqm
|  |  |  | 3.5 | 4 |  | 0 | Sqm
|  |  |  | 3.5 | 4 |  | 0 | Sqm
[6 empty] | Total | 0 | Sqm | #REF! | ./Cum | #REF!
B. | 2ND DEPTH OF 1.5MTR.
i | i.Ordinary Soil.
|  |  |  | 3.5 | 4 |  | 0 | Sqm
|  |  |  | 3.5 | 4 |  | 0 | Sqm
|  |  |  | 3.5 | 4 |  | 0 | Sqm
|  |  |  | 3.5 | 4 |  | 0 | Sqm
|  |  |  | 3.5 | 4 |  | 0 | Sqm
|  |  |  | 3.5 | 4 |  | 0 | Sqm
[6 empty] | Total | 0 | Sqm | #REF! | ./Cum | #REF!
ii | ii.Slushy Soil
|  |  |  | 3.5 | 4 |  | 0 | Sqm
|  |  |  | 3.5 | 4 |  | 0 | Sqm
|  |  |  | 3.5 | 4 |  | 0 | Sqm
|  |  |  | 3.5 | 4 |  | 0 | Sqm
|  |  |  | 3.5 | 4 |  | 0 | Sqm
|  |  |  | 3.5 | 4 |  | 0 | Sqm
[6 empty] | Total | 0 | Sqm | #REF! | ./Cum | #REF!
iii | iii.Hard Sooil
|  |  |  | 3.5 | 4 |  | 0 | Sqm
|  |  |  | 3.5 | 4 |  | 0 | Sqm
|  |  |  | 3.5 | 4 |  | 0 | Sqm
|  |  |  | 3.5 | 4 |  | 0 | Sqm
|  |  |  | 3.5 | 4 |  | 0 | Sqm
|  |  |  | 3.5 | 4 |  | 0 | Sqm
[6 empty] | Total | 0 | Sqm | #REF! | ./Cum | #REF!
iv | IV.Stony Earth
|  |  |  | 3.5 | 4 |  | 0 | Sqm
|  |  |  | 3.5 | 4 |  | 0 | Sqm
|  |  |  | 3.5 | 4 |  | 0 | Sqm
|  |  |  | 3.5 | 4 |  | 0 | Sqm
|  |  |  | 3.5 | 4 |  | 0 | Sqm
|  |  |  | 3.5 | 4 |  | 0 | Sqm
[6 empty] | Total | 0 | Sqm | #REF! | ./Cum | #REF!
v | V.All Kinds of Soil
|  |  |  | 3.5 | 4 |  | 0 | Sqm
|  |  |  | 3.5 | 4 |  | 0 | Sqm
|  |  |  | 3.5 | 4 |  | 0 | Sqm
|  |  |  | 3.5 | 4 |  | 0 | Sqm
|  |  |  | 3.5 | 4 |  | 0 | Sqm
|  |  |  | 3.5 | 4 |  | 0 | Sqm
[6 empty] | Total | 0 | Sqm | #REF! | ./Cum | #REF!
C. | 3RD DEPTH OF 1.5MTR.
i | i.Ordinary Soil.
|  |  |  | 3.5 | 4 |  | 0 | Sqm
|  |  |  | 3.5 | 4 |  | 0 | Sqm
|  |  |  | 3.5 | 4 |  | 0 | Sqm
|  |  |  | 3.5 | 4 |  | 0 | Sqm
|  |  |  | 3.5 | 4 |  | 0 | Sqm
|  |  |  | 3.5 | 4 |  | 0 | Sqm
[6 empty] | Total | 0 | Sqm | #REF! | ./Cum | #REF!
ii | ii.Slushy Soil
|  |  |  | 3.5 | 4 |  | 0 | Sqm
|  |  |  | 3.5 | 4 |  | 0 | Sqm
|  |  |  | 3.5 | 4 |  | 0 | Sqm
|  |  |  | 3.5 | 4 |  | 0 | Sqm
|  |  |  | 3.5 | 4 |  | 0 | Sqm
|  |  |  | 3.5 | 4 |  | 0 | Sqm
[6 empty] | Total | 0 | Sqm | #REF! | ./Cum | #REF!
iii | iii.Hard Sooil
|  |  |  | 3.5 | 4 |  | 0 | Sqm
|  |  |  | 3.5 | 4 |  | 0 | Sqm
|  |  |  | 3.5 | 4 |  | 0 | Sqm
|  |  |  | 3.5 | 4 |  | 0 | Sqm
|  |  |  | 3.5 | 4 |  | 0 | Sqm
|  |  |  | 3.5 | 4 |  | 0 | Sqm
[6 empty] | Total | 0 | Sqm | #REF! | ./Cum | #REF!
iv | IV.Stony Earth
|  |  |  | 3.5 | 4 |  | 0 | Sqm
|  |  |  | 3.5 | 4 |  | 0 | Sqm
|  |  |  | 3.5 | 4 |  | 0 | Sqm
|  |  |  | 3.5 | 4 |  | 0 | Sqm
|  |  |  | 3.5 | 4 |  | 0 | Sqm
|  |  |  | 3.5 | 4 |  | 0 | Sqm
[6 empty] | Total | 0 | Sqm | #REF! | ./Cum | #REF!
v | V.All Kinds of Soil
|  |  |  | 3.5 | 4 |  | 0 | Sqm
|  |  |  | 3.5 | 4 |  | 0 | Sqm
|  |  |  | 3.5 | 4 |  | 0 | Sqm
|  |  |  | 3.5 | 4 |  | 0 | Sqm
|  |  |  | 3.5 | 4 |  | 0 | Sqm
|  |  |  | 3.5 | 4 |  | 0 | Sqm
[6 empty] | Total | 0 | Sqm | #REF! | ./Cum | #REF!
D. | 4TH DEPTH OF 1.5MTR.
i | i.Ordinary Soil.
|  |  |  | 3.5 | 4 |  | 0 | Sqm
|  |  |  | 3.5 | 4 |  | 0 | Sqm
|  |  |  | 3.5 | 4 |  | 0 | Sqm
|  |  |  | 3.5 | 4 |  | 0 | Sqm
|  |  |  | 3.5 | 4 |  | 0 | Sqm
|  |  |  | 3.5 | 4 |  | 0 | Sqm
[6 empty] | Total | 0 | Sqm | #REF! | ./Cum | #REF!
ii | ii.Slushy Soil
|  |  |  | 3.5 | 4 |  | 0 | Sqm
|  |  |  | 3.5 | 4 |  | 0 | Sqm
|  |  |  | 3.5 | 4 |  | 0 | Sqm
|  |  |  | 3.5 | 4 |  | 0 | Sqm
|  |  |  | 3.5 | 4 |  | 0 | Sqm
|  |  |  | 3.5 | 4 |  | 0 | Sqm
[6 empty] | Total | 0 | Sqm | #REF! | ./Cum | #REF!
iii | iii.Hard Sooil
|  |  |  | 3.5 | 4 |  | 0 | Sqm
|  |  |  | 3.5 | 4 |  | 0 | Sqm
|  |  |  | 3.5 | 4 |  | 0 | Sqm
|  |  |  | 3.5 | 4 |  | 0 | Sqm
|  |  |  | 3.5 | 4 |  | 0 | Sqm
|  |  |  | 3.5 | 4 |  | 0 | Sqm
[6 empty] | Total | 0 | Sqm | #REF! | ./Cum | #REF!
iv | IV.Stony Earth
|  |  |  | 3.5 | 4 |  | 0 | Sqm
|  |  |  | 3.5 | 4 |  | 0 | Sqm
|  |  |  | 3.5 | 4 |  | 0 | Sqm
|  |  |  | 3.5 | 4 |  | 0 | Sqm
|  |  |  | 3.5 | 4 |  | 0 | Sqm
|  |  |  | 3.5 | 4 |  | 0 | Sqm
[6 empty] | Total | 0 | Sqm | #REF! | ./Cum | #REF!
v | V.All Kinds of Soil
|  |  |  | 3.5 | 4 |  | 0 | Sqm
|  |  |  | 3.5 | 4 |  | 0 | Sqm
|  |  |  | 3.5 | 4 |  | 0 | Sqm
|  |  |  | 3.5 | 4 |  | 0 | Sqm
|  |  |  | 3.5 | 4 |  | 0 | Sqm
|  |  |  | 3.5 | 4 |  | 0 | Sqm
[6 empty] | Total | 0 | Sqm | #REF! | ./Cum | #REF!
E. | 5TH DEPTH OF 1.5MTR.
i | i.Ordinary Soil.
|  |  |  | 3.5 | 4 |  | 0 | Sqm
|  |  |  | 3.5 | 4 |  | 0 | Sqm
|  |  |  | 3.5 | 4 |  | 0 | Sqm
|  |  |  | 3.5 | 4 |  | 0 | Sqm
|  |  |  | 3.5 | 4 |  | 0 | Sqm
|  |  |  | 3.5 | 4 |  | 0 | Sqm
[6 empty] | Total | 0 | Sqm | #REF! | ./Cum | #REF!
ii | ii.Slushy Soil
|  |  |  | 3.5 | 4 |  | 0 | Sqm
|  |  |  | 3.5 | 4 |  | 0 | Sqm
|  |  |  | 3.5 | 4 |  | 0 | Sqm
|  |  |  | 3.5 | 4 |  | 0 | Sqm
|  |  |  | 3.5 | 4 |  | 0 | Sqm
|  |  |  | 3.5 | 4 |  | 0 | Sqm
[6 empty] | Total | 0 | Sqm | #REF! | ./Cum | #REF!
iii | iii.Hard Sooil
|  |  |  | 3.5 | 4 |  | 0 | Sqm
|  |  |  | 3.5 | 4 |  | 0 | Sqm
|  |  |  | 3.5 | 4 |  | 0 | Sqm
|  |  |  | 3.5 | 4 |  | 0 | Sqm
|  |  |  | 3.5 | 4 |  | 0 | Sqm
|  |  |  | 3.5 | 4 |  | 0 | Sqm
[6 empty] | Total | 0 | Sqm | #REF! | ./Cum | #REF!
iv | IV.Stony Earth
|  |  |  | 3.5 | 4 |  | 0 | Sqm
|  |  |  | 3.5 | 4 |  | 0 | Sqm
|  |  |  | 3.5 | 4 |  | 0 | Sqm
|  |  |  | 3.5 | 4 |  | 0 | Sqm
|  |  |  | 3.5 | 4 |  | 0 | Sqm
|  |  |  | 3.5 | 4 |  | 0 | Sqm
[6 empty] | Total | 0 | Sqm | #REF! | ./Cum | #REF!
v | V.All Kinds of Soil
|  |  |  | 3.5 | 4 |  | 0 | Sqm
|  |  |  | 3.5 | 4 |  | 0 | Sqm
|  |  |  | 3.5 | 4 |  | 0 | Sqm
|  |  |  | 3.5 | 4 |  | 0 | Sqm
|  |  |  | 3.5 | 4 |  | 0 | Sqm
|  |  |  | 3.5 | 4 |  | 0 | Sqm
[6 empty] | Total | 0 | Sqm | #REF! | ./Cum | #REF!
F. | 6TH DEPTH OF 1.5MTR.
i | i.Ordinary Soil.
|  |  |  | 3.5 | 4 |  | 0 | Sqm
|  |  |  | 3.5 | 4 |  | 0 | Sqm
|  |  |  | 3.5 | 4 |  | 0 | Sqm
|  |  |  | 3.5 | 4 |  | 0 | Sqm
|  |  |  | 3.5 | 4 |  | 0 | Sqm
|  |  |  | 3.5 | 4 |  | 0 | Sqm
[6 empty] | Total | 0 | Sqm | #REF! | ./Cum | #REF!
ii | ii.Slushy Soil
|  |  |  | 3.5 | 4 |  | 0 | Sqm
|  |  |  | 3.5 | 4 |  | 0 | Sqm
|  |  |  | 3.5 | 4 |  | 0 | Sqm
|  |  |  | 3.5 | 4 |  | 0 | Sqm
|  |  |  | 3.5 | 4 |  | 0 | Sqm
|  |  |  | 3.5 | 4 |  | 0 | Sqm
[6 empty] | Total | 0 | Sqm | #REF! | ./Cum | #REF!
iii | iii.Hard Sooil
|  |  |  | 3.5 | 4 |  | 0 | Sqm
|  |  |  | 3.5 | 4 |  | 0 | Sqm
|  |  |  | 3.5 | 4 |  | 0 | Sqm
|  |  |  | 3.5 | 4 |  | 0 | Sqm
|  |  |  | 3.5 | 4 |  | 0 | Sqm
|  |  |  | 3.5 | 4 |  | 0 | Sqm
[6 empty] | Total | 0 | Sqm | #REF! | ./Cum | #REF!
iv | IV.Stony Earth
|  |  |  | 3.5 | 4 |  | 0 | Sqm
|  |  |  | 3.5 | 4 |  | 0 | Sqm
|  |  |  | 3.5 | 4 |  | 0 | Sqm
|  |  |  | 3.5 | 4 |  | 0 | Sqm
|  |  |  | 3.5 | 4 |  | 0 | Sqm
|  |  |  | 3.5 | 4 |  | 0 | Sqm
[6 empty] | Total | 0 | Sqm | #REF! | ./Cum | #REF!
v | V.All Kinds of Soil
|  |  |  | 3.5 | 4 |  | 0 | Sqm
|  |  |  | 3.5 | 4 |  | 0 | Sqm
|  |  |  | 3.5 | 4 |  | 0 | Sqm
|  |  |  | 3.5 | 4 |  | 0 | Sqm
|  |  |  | 3.5 | 4 |  | 0 | Sqm
|  |  |  | 3.5 | 4 |  | 0 | Sqm
[6 empty] | Total | 0 | Sqm | #REF! | ./Cum | #REF!
G. | 7TH DEPTH OF 1.5MTR.
i | i.Ordinary Soil.
|  |  |  | 3.5 | 4 |  | 0 | Sqm
|  |  |  | 3.5 | 4 |  | 0 | Sqm
|  |  |  | 3.5 | 4 |  | 0 | Sqm
|  |  |  | 3.5 | 4 |  | 0 | Sqm
|  |  |  | 3.5 | 4 |  | 0 | Sqm
|  |  |  | 3.5 | 4 |  | 0 | Sqm
[6 empty] | Total | 0 | Sqm | #REF! | ./Cum | #REF!
ii | ii.Slushy Soil
|  |  |  | 3.5 | 4 |  | 0 | Sqm
|  |  |  | 3.5 | 4 |  | 0 | Sqm
|  |  |  | 3.5 | 4 |  | 0 | Sqm
|  |  |  | 3.5 | 4 |  | 0 | Sqm
|  |  |  | 3.5 | 4 |  | 0 | Sqm
|  |  |  | 3.5 | 4 |  | 0 | Sqm
[6 empty] | Total | 0 | Sqm | #REF! | ./Cum | #REF!
iii | iii.Hard Sooil
|  |  |  | 3.5 | 4 |  | 0 | Sqm
|  |  |  | 3.5 | 4 |  | 0 | Sqm
|  |  |  | 3.5 | 4 |  | 0 | Sqm
|  |  |  | 3.5 | 4 |  | 0 | Sqm
|  |  |  | 3.5 | 4 |  | 0 | Sqm
|  |  |  | 3.5 | 4 |  | 0 | Sqm
[6 empty] | Total | 0 | Sqm | #REF! | ./Cum | #REF!
iv | IV.Stony Earth
|  |  |  | 3.5 | 4 |  | 0 | Sqm
|  |  |  | 3.5 | 4 |  | 0 | Sqm
|  |  |  | 3.5 | 4 |  | 0 | Sqm
|  |  |  | 3.5 | 4 |  | 0 | Sqm
|  |  |  | 3.5 | 4 |  | 0 | Sqm
|  |  |  | 3.5 | 4 |  | 0 | Sqm
[6 empty] | Total | 0 | Sqm | #REF! | ./Cum | #REF!
v | V.All Kinds of Soil
|  |  |  | 3.5 | 4 |  | 0 | Sqm
|  |  |  | 3.5 | 4 |  | 0 | Sqm
|  |  |  | 3.5 | 4 |  | 0 | Sqm
|  |  |  | 3.5 | 4 |  | 0 | Sqm
|  |  |  | 3.5 | 4 |  | 0 | Sqm
|  |  |  | 3.5 | 4 |  | 0 | Sqm
[6 empty] | Total | 0 | Sqm | #REF! | ./Cum | #REF!
H. | 8TH DEPTH OF 1.5MTR.
i | i.Ordinary Soil.
|  |  |  | 3.5 | 4 |  | 0 | Sqm
|  |  |  | 3.5 | 4 |  | 0 | Sqm
|  |  |  | 3.5 | 4 |  | 0 | Sqm
|  |  |  | 3.5 | 4 |  | 0 | Sqm
|  |  |  | 3.5 | 4 |  | 0 | Sqm
|  |  |  | 3.5 | 4 |  | 0 | Sqm
[6 empty] | Total | 0 | Sqm | #REF! | ./Cum | #REF!
ii | ii.Slushy Soil
|  |  |  | 3.5 | 4 |  | 0 | Sqm
|  |  |  | 3.5 | 4 |  | 0 | Sqm
|  |  |  | 3.5 | 4 |  | 0 | Sqm
|  |  |  | 3.5 | 4 |  | 0 | Sqm
|  |  |  | 3.5 | 4 |  | 0 | Sqm
|  |  |  | 3.5 | 4 |  | 0 | Sqm
[6 empty] | Total | 0 | Sqm | #REF! | ./Cum | #REF!
iii | iii.Hard Sooil
|  |  |  | 3.5 | 4 |  | 0 | Sqm
|  |  |  | 3.5 | 4 |  | 0 | Sqm
|  |  |  | 3.5 | 4 |  | 0 | Sqm
|  |  |  | 3.5 | 4 |  | 0 | Sqm
|  |  |  | 3.5 | 4 |  | 0 | Sqm
|  |  |  | 3.5 | 4 |  | 0 | Sqm
[6 empty] | Total | 0 | Sqm | #REF! | ./Cum | #REF!
iv | IV.Stony Earth
|  |  |  | 3.5 | 4 |  | 0 | Sqm
|  |  |  | 3.5 | 4 |  | 0 | Sqm
|  |  |  | 3.5 | 4 |  | 0 | Sqm
|  |  |  | 3.5 | 4 |  | 0 | Sqm
|  |  |  | 3.5 | 4 |  | 0 | Sqm
|  |  |  | 3.5 | 4 |  | 0 | Sqm
[6 empty] | Total | 0 | Sqm | #REF! | ./Cum | #REF!
v | V.All Kinds of Soil
|  |  |  | 3.5 | 4 |  | 0 | Sqm
|  |  |  | 3.5 | 4 |  | 0 | Sqm
|  |  |  | 3.5 | 4 |  | 0 | Sqm
|  |  |  | 3.5 | 4 |  | 0 | Sqm
|  |  |  | 3.5 | 4 |  | 0 | Sqm
|  |  |  | 3.5 | 4 |  | 0 | Sqm
[6 empty] | Total | 0 | Sqm | #REF! | ./Cum | #REF!
181 | Earrth work Excavation for Open well within Initial lead etc complete as per Specification.
A. | 1ST DEPTH OF 1.5MTR.
i | i.Ordinary Soil.
|  |  |  | 3.5 | 4 |  | 0 | Sqm
|  |  |  | 3.5 | 4 |  | 0 | Sqm
|  |  |  | 3.5 | 4 |  | 0 | Sqm
|  |  |  | 3.5 | 4 |  | 0 | Sqm
|  |  |  | 3.5 | 4 |  | 0 | Sqm
|  |  |  | 3.5 | 4 |  | 0 | Sqm
[6 empty] | Total | 0 | Sqm | #REF! | ./Cum | #REF!
ii | ii.Slushy Soil
|  |  |  | 3.5 | 4 |  | 0 | Sqm
|  |  |  | 3.5 | 4 |  | 0 | Sqm
|  |  |  | 3.5 | 4 |  | 0 | Sqm
|  |  |  | 3.5 | 4 |  | 0 | Sqm
|  |  |  | 3.5 | 4 |  | 0 | Sqm
|  |  |  | 3.5 | 4 |  | 0 | Sqm
[6 empty] | Total | 0 | Sqm | #REF! | ./Cum | #REF!
iii | iii.Hard Sooil
|  |  |  | 3.5 | 4 |  | 0 | Sqm
|  |  |  | 3.5 | 4 |  | 0 | Sqm
|  |  |  | 3.5 | 4 |  | 0 | Sqm
|  |  |  | 3.5 | 4 |  | 0 | Sqm
|  |  |  | 3.5 | 4 |  | 0 | Sqm
|  |  |  | 3.5 | 4 |  | 0 | Sqm
[6 empty] | Total | 0 | Sqm | #REF! | ./Cum | #REF!
iv | IV.Stony Earth
|  |  |  | 3.5 | 4 |  | 0 | Sqm
|  |  |  | 3.5 | 4 |  | 0 | Sqm
|  |  |  | 3.5 | 4 |  | 0 | Sqm
|  |  |  | 3.5 | 4 |  | 0 | Sqm
|  |  |  | 3.5 | 4 |  | 0 | Sqm
|  |  |  | 3.5 | 4 |  | 0 | Sqm
[6 empty] | Total | 0 | Sqm | #REF! | ./Cum | #REF!
v | V.All Kinds of Soil
|  |  |  | 3.5 | 4 |  | 0 | Sqm
|  |  |  | 3.5 | 4 |  | 0 | Sqm
|  |  |  | 3.5 | 4 |  | 0 | Sqm
|  |  |  | 3.5 | 4 |  | 0 | Sqm
|  |  |  | 3.5 | 4 |  | 0 | Sqm
|  |  |  | 3.5 | 4 |  | 0 | Sqm
[6 empty] | Total | 0 | Sqm | #REF! | ./Cum | #REF!
B. | 2ND DEPTH OF 1.5MTR.
i | i.Ordinary Soil.
|  |  |  | 3.5 | 4 |  | 0 | Sqm
|  |  |  | 3.5 | 4 |  | 0 | Sqm
|  |  |  | 3.5 | 4 |  | 0 | Sqm
|  |  |  | 3.5 | 4 |  | 0 | Sqm
|  |  |  | 3.5 | 4 |  | 0 | Sqm
|  |  |  | 3.5 | 4 |  | 0 | Sqm
[6 empty] | Total | 0 | Sqm | #REF! | ./Cum | #REF!
ii | ii.Slushy Soil
|  |  |  | 3.5 | 4 |  | 0 | Sqm
|  |  |  | 3.5 | 4 |  | 0 | Sqm
|  |  |  | 3.5 | 4 |  | 0 | Sqm
|  |  |  | 3.5 | 4 |  | 0 | Sqm
|  |  |  | 3.5 | 4 |  | 0 | Sqm
|  |  |  | 3.5 | 4 |  | 0 | Sqm
[6 empty] | Total | 0 | Sqm | #REF! | ./Cum | #REF!
iii | iii.Hard Sooil
|  |  |  | 3.5 | 4 |  | 0 | Sqm
|  |  |  | 3.5 | 4 |  | 0 | Sqm
|  |  |  | 3.5 | 4 |  | 0 | Sqm
|  |  |  | 3.5 | 4 |  | 0 | Sqm
|  |  |  | 3.5 | 4 |  | 0 | Sqm
|  |  |  | 3.5 | 4 |  | 0 | Sqm
[6 empty] | Total | 0 | Sqm | #REF! | ./Cum | #REF!
iv | IV.Stony Earth
|  |  |  | 3.5 | 4 |  | 0 | Sqm
|  |  |  | 3.5 | 4 |  | 0 | Sqm
|  |  |  | 3.5 | 4 |  | 0 | Sqm
|  |  |  | 3.5 | 4 |  | 0 | Sqm
|  |  |  | 3.5 | 4 |  | 0 | Sqm
|  |  |  | 3.5 | 4 |  | 0 | Sqm
[6 empty] | Total | 0 | Sqm | #REF! | ./Cum | #REF!
v | V.All Kinds of Soil
|  |  |  | 3.5 | 4 |  | 0 | Sqm
|  |  |  | 3.5 | 4 |  | 0 | Sqm
|  |  |  | 3.5 | 4 |  | 0 | Sqm
|  |  |  | 3.5 | 4 |  | 0 | Sqm
|  |  |  | 3.5 | 4 |  | 0 | Sqm
|  |  |  | 3.5 | 4 |  | 0 | Sqm
[6 empty] | Total | 0 | Sqm | #REF! | ./Cum | #REF!
C. | 3RD DEPTH OF 1.5MTR.
i | i.Ordinary Soil.
|  |  |  | 3.5 | 4 |  | 0 | Sqm
|  |  |  | 3.5 | 4 |  | 0 | Sqm
|  |  |  | 3.5 | 4 |  | 0 | Sqm
|  |  |  | 3.5 | 4 |  | 0 | Sqm
|  |  |  | 3.5 | 4 |  | 0 | Sqm
|  |  |  | 3.5 | 4 |  | 0 | Sqm
[6 empty] | Total | 0 | Sqm | #REF! | ./Cum | #REF!
ii | ii.Slushy Soil
|  |  |  | 3.5 | 4 |  | 0 | Sqm
|  |  |  | 3.5 | 4 |  | 0 | Sqm
|  |  |  | 3.5 | 4 |  | 0 | Sqm
|  |  |  | 3.5 | 4 |  | 0 | Sqm
|  |  |  | 3.5 | 4 |  | 0 | Sqm
|  |  |  | 3.5 | 4 |  | 0 | Sqm
[6 empty] | Total | 0 | Sqm | #REF! | ./Cum | #REF!
iii | iii.Hard Sooil
|  |  |  | 3.5 | 4 |  | 0 | Sqm
|  |  |  | 3.5 | 4 |  | 0 | Sqm
|  |  |  | 3.5 | 4 |  | 0 | Sqm
|  |  |  | 3.5 | 4 |  | 0 | Sqm
|  |  |  | 3.5 | 4 |  | 0 | Sqm
|  |  |  | 3.5 | 4 |  | 0 | Sqm
[6 empty] | Total | 0 | Sqm | #REF! | ./Cum | #REF!
iv | IV.Stony Earth
|  |  |  | 3.5 | 4 |  | 0 | Sqm
|  |  |  | 3.5 | 4 |  | 0 | Sqm
|  |  |  | 3.5 | 4 |  | 0 | Sqm
|  |  |  | 3.5 | 4 |  | 0 | Sqm
|  |  |  | 3.5 | 4 |  | 0 | Sqm
|  |  |  | 3.5 | 4 |  | 0 | Sqm
[6 empty] | Total | 0 | Sqm | #REF! | ./Cum | #REF!
v | V.All Kinds of Soil
|  |  |  | 3.5 | 4 |  | 0 | Sqm
|  |  |  | 3.5 | 4 |  | 0 | Sqm
|  |  |  | 3.5 | 4 |  | 0 | Sqm
|  |  |  | 3.5 | 4 |  | 0 | Sqm
|  |  |  | 3.5 | 4 |  | 0 | Sqm
|  |  |  | 3.5 | 4 |  | 0 | Sqm
[6 empty] | Total | 0 | Sqm | #REF! | ./Cum | #REF!
D. | 4TH DEPTH OF 1.5MTR.
i | i.Ordinary Soil.
|  |  |  | 3.5 | 4 |  | 0 | Sqm
|  |  |  | 3.5 | 4 |  | 0 | Sqm
|  |  |  | 3.5 | 4 |  | 0 | Sqm
|  |  |  | 3.5 | 4 |  | 0 | Sqm
|  |  |  | 3.5 | 4 |  | 0 | Sqm
|  |  |  | 3.5 | 4 |  | 0 | Sqm
[6 empty] | Total | 0 | Sqm | #REF! | ./Cum | #REF!
ii | ii.Slushy Soil
|  |  |  | 3.5 | 4 |  | 0 | Sqm
|  |  |  | 3.5 | 4 |  | 0 | Sqm
|  |  |  | 3.5 | 4 |  | 0 | Sqm
|  |  |  | 3.5 | 4 |  | 0 | Sqm
|  |  |  | 3.5 | 4 |  | 0 | Sqm
|  |  |  | 3.5 | 4 |  | 0 | Sqm
[6 empty] | Total | 0 | Sqm | #REF! | ./Cum | #REF!
iii | iii.Hard Sooil
|  |  |  | 3.5 | 4 |  | 0 | Sqm
|  |  |  | 3.5 | 4 |  | 0 | Sqm
|  |  |  | 3.5 | 4 |  | 0 | Sqm
|  |  |  | 3.5 | 4 |  | 0 | Sqm
|  |  |  | 3.5 | 4 |  | 0 | Sqm
|  |  |  | 3.5 | 4 |  | 0 | Sqm
[6 empty] | Total | 0 | Sqm | #REF! | ./Cum | #REF!
iv | IV.Stony Earth
|  |  |  | 3.5 | 4 |  | 0 | Sqm
|  |  |  | 3.5 | 4 |  | 0 | Sqm
|  |  |  | 3.5 | 4 |  | 0 | Sqm
|  |  |  | 3.5 | 4 |  | 0 | Sqm
|  |  |  | 3.5 | 4 |  | 0 | Sqm
|  |  |  | 3.5 | 4 |  | 0 | Sqm
[6 empty] | Total | 0 | Sqm | #REF! | ./Cum | #REF!
v | V.All Kinds of Soil
|  |  |  | 3.5 | 4 |  | 0 | Sqm
|  |  |  | 3.5 | 4 |  | 0 | Sqm
|  |  |  | 3.5 | 4 |  | 0 | Sqm
|  |  |  | 3.5 | 4 |  | 0 | Sqm
|  |  |  | 3.5 | 4 |  | 0 | Sqm
|  |  |  | 3.5 | 4 |  | 0 | Sqm
[6 empty] | Total | 0 | Sqm | #REF! | ./Cum | #REF!
E. | 5TH DEPTH OF 1.5MTR.
i | i.Ordinary Soil.
|  |  |  | 3.5 | 4 |  | 0 | Sqm
|  |  |  | 3.5 | 4 |  | 0 | Sqm
|  |  |  | 3.5 | 4 |  | 0 | Sqm
|  |  |  | 3.5 | 4 |  | 0 | Sqm
|  |  |  | 3.5 | 4 |  | 0 | Sqm
|  |  |  | 3.5 | 4 |  | 0 | Sqm
[6 empty] | Total | 0 | Sqm | #REF! | ./Cum | #REF!
ii | ii.Slushy Soil
|  |  |  | 3.5 | 4 |  | 0 | Sqm
|  |  |  | 3.5 | 4 |  | 0 | Sqm
|  |  |  | 3.5 | 4 |  | 0 | Sqm
|  |  |  | 3.5 | 4 |  | 0 | Sqm
|  |  |  | 3.5 | 4 |  | 0 | Sqm
|  |  |  | 3.5 | 4 |  | 0 | Sqm
[6 empty] | Total | 0 | Sqm | #REF! | ./Cum | #REF!
iii | iii.Hard Sooil
|  |  |  | 3.5 | 4 |  | 0 | Sqm
|  |  |  | 3.5 | 4 |  | 0 | Sqm
|  |  |  | 3.5 | 4 |  | 0 | Sqm
|  |  |  | 3.5 | 4 |  | 0 | Sqm
|  |  |  | 3.5 | 4 |  | 0 | Sqm
|  |  |  | 3.5 | 4 |  | 0 | Sqm
[6 empty] | Total | 0 | Sqm | #REF! | ./Cum | #REF!
iv | IV.Stony Earth
|  |  |  | 3.5 | 4 |  | 0 | Sqm
|  |  |  | 3.5 | 4 |  | 0 | Sqm
|  |  |  | 3.5 | 4 |  | 0 | Sqm
|  |  |  | 3.5 | 4 |  | 0 | Sqm
|  |  |  | 3.5 | 4 |  | 0 | Sqm
|  |  |  | 3.5 | 4 |  | 0 | Sqm
[6 empty] | Total | 0 | Sqm | #REF! | ./Cum | #REF!
v | V.All Kinds of Soil
|  |  |  | 3.5 | 4 |  | 0 | Sqm
|  |  |  | 3.5 | 4 |  | 0 | Sqm
|  |  |  | 3.5 | 4 |  | 0 | Sqm
|  |  |  | 3.5 | 4 |  | 0 | Sqm
|  |  |  | 3.5 | 4 |  | 0 | Sqm
|  |  |  | 3.5 | 4 |  | 0 | Sqm
[6 empty] | Total | 0 | Sqm | #REF! | ./Cum | #REF!
F. | 6TH DEPTH OF 1.5MTR.
i | i.Ordinary Soil.
|  |  |  | 3.5 | 4 |  | 0 | Sqm
|  |  |  | 3.5 | 4 |  | 0 | Sqm
|  |  |  | 3.5 | 4 |  | 0 | Sqm
|  |  |  | 3.5 | 4 |  | 0 | Sqm
|  |  |  | 3.5 | 4 |  | 0 | Sqm
|  |  |  | 3.5 | 4 |  | 0 | Sqm
[6 empty] | Total | 0 | Sqm | #REF! | ./Cum | #REF!
ii | ii.Slushy Soil
|  |  |  | 3.5 | 4 |  | 0 | Sqm
|  |  |  | 3.5 | 4 |  | 0 | Sqm
|  |  |  | 3.5 | 4 |  | 0 | Sqm
|  |  |  | 3.5 | 4 |  | 0 | Sqm
|  |  |  | 3.5 | 4 |  | 0 | Sqm
|  |  |  | 3.5 | 4 |  | 0 | Sqm
[6 empty] | Total | 0 | Sqm | #REF! | ./Cum | #REF!
iii | iii.Hard Sooil
|  |  |  | 3.5 | 4 |  | 0 | Sqm
|  |  |  | 3.5 | 4 |  | 0 | Sqm
|  |  |  | 3.5 | 4 |  | 0 | Sqm
|  |  |  | 3.5 | 4 |  | 0 | Sqm
|  |  |  | 3.5 | 4 |  | 0 | Sqm
|  |  |  | 3.5 | 4 |  | 0 | Sqm
[6 empty] | Total | 0 | Sqm | #REF! | ./Cum | #REF!
iv | IV.Stony Earth
|  |  |  | 3.5 | 4 |  | 0 | Sqm
|  |  |  | 3.5 | 4 |  | 0 | Sqm
|  |  |  | 3.5 | 4 |  | 0 | Sqm
|  |  |  | 3.5 | 4 |  | 0 | Sqm
|  |  |  | 3.5 | 4 |  | 0 | Sqm
|  |  |  | 3.5 | 4 |  | 0 | Sqm
[6 empty] | Total | 0 | Sqm | #REF! | ./Cum | #REF!
v | V.All Kinds of Soil
|  |  |  | 3.5 | 4 |  | 0 | Sqm
|  |  |  | 3.5 | 4 |  | 0 | Sqm
|  |  |  | 3.5 | 4 |  | 0 | Sqm
|  |  |  | 3.5 | 4 |  | 0 | Sqm
|  |  |  | 3.5 | 4 |  | 0 | Sqm
|  |  |  | 3.5 | 4 |  | 0 | Sqm
[6 empty] | Total | 0 | Sqm | #REF! | ./Cum | #REF!
G. | 7TH DEPTH OF 1.5MTR.
i | i.Ordinary Soil.
|  |  |  | 3.5 | 4 |  | 0 | Sqm
|  |  |  | 3.5 | 4 |  | 0 | Sqm
|  |  |  | 3.5 | 4 |  | 0 | Sqm
|  |  |  | 3.5 | 4 |  | 0 | Sqm
|  |  |  | 3.5 | 4 |  | 0 | Sqm
|  |  |  | 3.5 | 4 |  | 0 | Sqm
[6 empty] | Total | 0 | Sqm | #REF! | ./Cum | #REF!
ii | ii.Slushy Soil
|  |  |  | 3.5 | 4 |  | 0 | Sqm
|  |  |  | 3.5 | 4 |  | 0 | Sqm
|  |  |  | 3.5 | 4 |  | 0 | Sqm
|  |  |  | 3.5 | 4 |  | 0 | Sqm
|  |  |  | 3.5 | 4 |  | 0 | Sqm
|  |  |  | 3.5 | 4 |  | 0 | Sqm
[6 empty] | Total | 0 | Sqm | #REF! | ./Cum | #REF!
iii | iii.Hard Sooil
|  |  |  | 3.5 | 4 |  | 0 | Sqm
|  |  |  | 3.5 | 4 |  | 0 | Sqm
|  |  |  | 3.5 | 4 |  | 0 | Sqm
|  |  |  | 3.5 | 4 |  | 0 | Sqm
|  |  |  | 3.5 | 4 |  | 0 | Sqm
|  |  |  | 3.5 | 4 |  | 0 | Sqm
[6 empty] | Total | 0 | Sqm | #REF! | ./Cum | #REF!
iv | IV.Stony Earth
|  |  |  | 3.5 | 4 |  | 0 | Sqm
|  |  |  | 3.5 | 4 |  | 0 | Sqm
|  |  |  | 3.5 | 4 |  | 0 | Sqm
|  |  |  | 3.5 | 4 |  | 0 | Sqm
|  |  |  | 3.5 | 4 |  | 0 | Sqm
|  |  |  | 3.5 | 4 |  | 0 | Sqm
[6 empty] | Total | 0 | Sqm | #REF! | ./Cum | #REF!
v | V.All Kinds of Soil
|  |  |  | 3.5 | 4 |  | 0 | Sqm
|  |  |  | 3.5 | 4 |  | 0 | Sqm
|  |  |  | 3.5 | 4 |  | 0 | Sqm
|  |  |  | 3.5 | 4 |  | 0 | Sqm
|  |  |  | 3.5 | 4 |  | 0 | Sqm
|  |  |  | 3.5 | 4 |  | 0 | Sqm
[6 empty] | Total | 0 | Sqm | #REF! | ./Cum | #REF!
H. | 8TH DEPTH OF 1.5MTR.
i | i.Ordinary Soil.
|  |  |  | 3.5 | 4 |  | 0 | Sqm
|  |  |  | 3.5 | 4 |  | 0 | Sqm
|  |  |  | 3.5 | 4 |  | 0 | Sqm
|  |  |  | 3.5 | 4 |  | 0 | Sqm
|  |  |  | 3.5 | 4 |  | 0 | Sqm
|  |  |  | 3.5 | 4 |  | 0 | Sqm
[6 empty] | Total | 0 | Sqm | #REF! | ./Cum | #REF!
ii | ii.Slushy Soil
|  |  |  | 3.5 | 4 |  | 0 | Sqm
|  |  |  | 3.5 | 4 |  | 0 | Sqm
|  |  |  | 3.5 | 4 |  | 0 | Sqm
|  |  |  | 3.5 | 4 |  | 0 | Sqm
|  |  |  | 3.5 | 4 |  | 0 | Sqm
|  |  |  | 3.5 | 4 |  | 0 | Sqm
[6 empty] | Total | 0 | Sqm | #REF! | ./Cum | #REF!
iii | iii.Hard Sooil
|  |  |  | 3.5 | 4 |  | 0 | Sqm
|  |  |  | 3.5 | 4 |  | 0 | Sqm
|  |  |  | 3.5 | 4 |  | 0 | Sqm
|  |  |  | 3.5 | 4 |  | 0 | Sqm
|  |  |  | 3.5 | 4 |  | 0 | Sqm
|  |  |  | 3.5 | 4 |  | 0 | Sqm
[6 empty] | Total | 0 | Sqm | #REF! | ./Cum | #REF!
iv | IV.Stony Earth
|  |  |  | 3.5 | 4 |  | 0 | Sqm
|  |  |  | 3.5 | 4 |  | 0 | Sqm
|  |  |  | 3.5 | 4 |  | 0 | Sqm
|  |  |  | 3.5 | 4 |  | 0 | Sqm
|  |  |  | 3.5 | 4 |  | 0 | Sqm
|  |  |  | 3.5 | 4 |  | 0 | Sqm
[6 empty] | Total | 0 | Sqm | #REF! | ./Cum | #REF!
v | V.All Kinds of Soil
|  |  |  | 3.5 | 4 |  | 0 | Sqm
|  |  |  | 3.5 | 4 |  | 0 | Sqm
|  |  |  | 3.5 | 4 |  | 0 | Sqm
|  |  |  | 3.5 | 4 |  | 0 | Sqm
|  |  |  | 3.5 | 4 |  | 0 | Sqm
|  |  |  | 3.5 | 4 |  | 0 | Sqm
[6 empty] | Total | 0 | Sqm | #REF! | ./Cum | #REF!
0 | 0
182 | Earrth work Excavation for Open well in disintigrated rock within Initial lead etc complete as per Specification.
A. | 1ST DEPTH OF 1.5MTR.
i | i.Disintegrated Rock
|  |  |  | 3.5 | 4 |  | 0 | Sqm
|  |  |  | 3.5 | 4 |  | 0 | Sqm
|  |  |  | 3.5 | 4 |  | 0 | Sqm
|  |  |  | 3.5 | 4 |  | 0 | Sqm
|  |  |  | 3.5 | 4 |  | 0 | Sqm
|  |  |  | 3.5 | 4 |  | 0 | Sqm
[6 empty] | Total | 0 | Sqm | #REF! | ./Cum | #REF!
B. | 2ND DEPTH OF 1.5MTR.
i | i.Disintegrated Rock
|  |  |  | 3.5 | 4 |  | 0 | Sqm
|  |  |  | 3.5 | 4 |  | 0 | Sqm
|  |  |  | 3.5 | 4 |  | 0 | Sqm
|  |  |  | 3.5 | 4 |  | 0 | Sqm
|  |  |  | 3.5 | 4 |  | 0 | Sqm
|  |  |  | 3.5 | 4 |  | 0 | Sqm
[6 empty] | Total | 0 | Sqm | #REF! | ./Cum | #REF!
C. | 3RD DEPTH OF 1.5MTR.
i | i.Disintegrated Rock
|  |  |  | 3.5 | 4 |  | 0 | Sqm
|  |  |  | 3.5 | 4 |  | 0 | Sqm
|  |  |  | 3.5 | 4 |  | 0 | Sqm
|  |  |  | 3.5 | 4 |  | 0 | Sqm
|  |  |  | 3.5 | 4 |  | 0 | Sqm
|  |  |  | 3.5 | 4 |  | 0 | Sqm
[6 empty] | Total | 0 | Sqm | #REF! | ./Cum | #REF!
D. | 4TH DEPTH OF 1.5MTR.
i | i.Disintegrated Rock
|  |  |  | 3.5 | 4 |  | 0 | Sqm
|  |  |  | 3.5 | 4 |  | 0 | Sqm
|  |  |  | 3.5 | 4 |  | 0 | Sqm
|  |  |  | 3.5 | 4 |  | 0 | Sqm
|  |  |  | 3.5 | 4 |  | 0 | Sqm
|  |  |  | 3.5 | 4 |  | 0 | Sqm
[6 empty] | Total | 0 | Sqm | #REF! | ./Cum | #REF!
E. | 5TH DEPTH OF 1.5MTR.
i | i.Disintegrated Rock
|  |  |  | 3.5 | 4 |  | 0 | Sqm
|  |  |  | 3.5 | 4 |  | 0 | Sqm
|  |  |  | 3.5 | 4 |  | 0 | Sqm
|  |  |  | 3.5 | 4 |  | 0 | Sqm
|  |  |  | 3.5 | 4 |  | 0 | Sqm
|  |  |  | 3.5 | 4 |  | 0 | Sqm
[6 empty] | Total | 0 | Sqm | #REF! | ./Cum | #REF!
F. | 6TH DEPTH OF 1.5MTR.
i | i.Disintegrated Rock
|  |  |  | 3.5 | 4 |  | 0 | Sqm
|  |  |  | 3.5 | 4 |  | 0 | Sqm
|  |  |  | 3.5 | 4 |  | 0 | Sqm
|  |  |  | 3.5 | 4 |  | 0 | Sqm
|  |  |  | 3.5 | 4 |  | 0 | Sqm
|  |  |  | 3.5 | 4 |  | 0 | Sqm
[6 empty] | Total | 0 | Sqm | #REF! | ./Cum | #REF!
G. | 7TH DEPTH OF 1.5MTR.
i | i.Disintegrated Rock
|  |  |  | 3.5 | 4 |  | 0 | Sqm
|  |  |  | 3.5 | 4 |  | 0 | Sqm
|  |  |  | 3.5 | 4 |  | 0 | Sqm
|  |  |  | 3.5 | 4 |  | 0 | Sqm
|  |  |  | 3.5 | 4 |  | 0 | Sqm
|  |  |  | 3.5 | 4 |  | 0 | Sqm
[6 empty] | Total | 0 | Sqm | #REF! | ./Cum | #REF!
H. | 8TH DEPTH OF 1.5MTR.
i | i.Disintegrated Rock
|  |  |  | 3.5 | 4 |  | 0 | Sqm
|  |  |  | 3.5 | 4 |  | 0 | Sqm
|  |  |  | 3.5 | 4 |  | 0 | Sqm
|  |  |  | 3.5 | 4 |  | 0 | Sqm
|  |  |  | 3.5 | 4 |  | 0 | Sqm
|  |  |  | 3.5 | 4 |  | 0 | Sqm
[6 empty] | Total | 0 | Sqm | #REF! | ./Cum | #REF!
0 | 0
183 | P.C.C.M-15 Grade using 40mm to 10mm size crushed stone aggregates mixed by concrete mixer, laying in layers and compacting by vibrator & all leads and lifts including frame works etc complete.
|  |  |  | 3.5 | 4 |  | 0 | Sqm
|  |  |  | 3.5 | 4 |  | 0 | Sqm
|  |  |  | 3.5 | 4 |  | 0 | Sqm
|  |  |  | 3.5 | 4 |  | 0 | Sqm
|  |  |  | 3.5 | 4 |  | 0 | Sqm
|  |  |  | 3.5 | 4 |  | 0 | Sqm
[6 empty] | Total | 0 | Sqm | #REF! | ./Cum | #REF!
184 | P.C.C.M-20 Grade using 40mm to 10mm size crushed stone aggregates mixed by concrete mixer, laying in layers and compacting by vibrator & all leads and lifts including frame works etc complete.
|  |  |  | 3.5 | 4 |  | 0 | Sqm
|  |  |  | 3.5 | 4 |  | 0 | Sqm
|  |  |  | 3.5 | 4 |  | 0 | Sqm
|  |  |  | 3.5 | 4 |  | 0 | Sqm
|  |  |  | 3.5 | 4 |  | 0 | Sqm
|  |  |  | 3.5 | 4 |  | 0 | Sqm
[6 empty] | Total | 0 | Sqm | #REF! | ./Cum | #REF!
185 | P.C.C.M-25 Grade using 40mm to 10mm size crushed stone aggregates mixed by concrete mixer, laying in layers and compacting by vibrator & all leads and lifts including frame works etc complete.
|  |  |  | 3.5 | 4 |  | 0 | Sqm
|  |  |  | 3.5 | 4 |  | 0 | Sqm
|  |  |  | 3.5 | 4 |  | 0 | Sqm
|  |  |  | 3.5 | 4 |  | 0 | Sqm
|  |  |  | 3.5 | 4 |  | 0 | Sqm
|  |  |  | 3.5 | 4 |  | 0 | Sqm
[6 empty] | Total | 0 | Sqm | #REF! | ./Cum | #REF!
186 | R.C.C. M-20 grade in structure of C.D. work as per approved drawing & technical specifications including all cost of labour and material etc complete as per direction of EIC
|  |  |  | 3.5 | 4 |  | 0 | Sqm
|  |  |  | 3.5 | 4 |  | 0 | Sqm
|  |  |  | 3.5 | 4 |  | 0 | Sqm
|  |  |  | 3.5 | 4 |  | 0 | Sqm
|  |  |  | 3.5 | 4 |  | 0 | Sqm
|  |  |  | 3.5 | 4 |  | 0 | Sqm
[6 empty] | Total | 0 | Sqm | #REF! | ./Cum | #REF!
187 | R.C.C. M-30 grade in wearing coat of C.D. work as per approved drawing & technical specifications including all cost of labour and material etc complete.
|  |  |  | 3.5 | 4 |  | 0 | Sqm
|  |  |  | 3.5 | 4 |  | 0 | Sqm
|  |  |  | 3.5 | 4 |  | 0 | Sqm
|  |  |  | 3.5 | 4 |  | 0 | Sqm
|  |  |  | 3.5 | 4 |  | 0 | Sqm
|  |  |  | 3.5 | 4 |  | 0 | Sqm
[6 empty] | Total | 0 | Sqm | #REF! | ./Cum | #REF!
188 | Laying of NP3 Hume Pipe of 300mm dia. for pipe culverts as per approved drawing & technical specifications including cost of pipe etc complete
|  |  |  | 3.5 | 4 |  | 0 | Sqm
|  |  |  | 3.5 | 4 |  | 0 | Sqm
|  |  |  | 3.5 | 4 |  | 0 | Sqm
|  |  |  | 3.5 | 4 |  | 0 | Sqm
|  |  |  | 3.5 | 4 |  | 0 | Sqm
|  |  |  | 3.5 | 4 |  | 0 | Sqm
[6 empty] | Total | 0 | Sqm | #REF! | ./Mtr | #REF!
189 | Laying of NP3 Hume Pipe of 450mm dia. for pipe culverts as per approved drawing & technical specifications including cost of pipe etc complete
|  |  |  | 3.5 | 4 |  | 0 | Sqm
|  |  |  | 3.5 | 4 |  | 0 | Sqm
|  |  |  | 3.5 | 4 |  | 0 | Sqm
|  |  |  | 3.5 | 4 |  | 0 | Sqm
|  |  |  | 3.5 | 4 |  | 0 | Sqm
|  |  |  | 3.5 | 4 |  | 0 | Sqm
[6 empty] | Total | 0 | Sqm | #REF! | ./Mtr | #REF!
190 | Laying of NP3 Hume Pipe of 600mm dia. for pipe culverts as per approved drawing & technical specifications including cost of pipe etc complete.
|  |  |  | 3.5 | 4 |  | 0 | Sqm
|  |  |  | 3.5 | 4 |  | 0 | Sqm
|  |  |  | 3.5 | 4 |  | 0 | Sqm
|  |  |  | 3.5 | 4 |  | 0 | Sqm
|  |  |  | 3.5 | 4 |  | 0 | Sqm
|  |  |  | 3.5 | 4 |  | 0 | Sqm
[6 empty] | Total | 0 | Sqm | #REF! | ./Mtr | #REF!
191 | Laying of NP3 Hume Pipe of 900mm dia. for pipe culverts as per approved drawing & technical specifications including cost of pipe etc complete
|  |  |  | 3.5 | 4 |  | 0 | Sqm
|  |  |  | 3.5 | 4 |  | 0 | Sqm
|  |  |  | 3.5 | 4 |  | 0 | Sqm
|  |  |  | 3.5 | 4 |  | 0 | Sqm
|  |  |  | 3.5 | 4 |  | 0 | Sqm
|  |  |  | 3.5 | 4 |  | 0 | Sqm
[6 empty] | Total | 0 | Sqm | #REF! | ./Mtr | #REF!
192 | Laying of NP3 Hume Pipe of 1000mm dia. for pipe culverts as per approved drawing & technical specifications including cost of pipe etc complete.
|  |  |  | 3.5 | 4 |  | 0 | Sqm
|  |  |  | 3.5 | 4 |  | 0 | Sqm
|  |  |  | 3.5 | 4 |  | 0 | Sqm
|  |  |  | 3.5 | 4 |  | 0 | Sqm
|  |  |  | 3.5 | 4 |  | 0 | Sqm
|  |  |  | 3.5 | 4 |  | 0 | Sqm
[6 empty] | Total | 0 | Sqm | #REF! | ./Mtr | #REF!
193 | Laying of NP3 Hume Pipe of 1200mm dia. for pipe culverts as per approved drawing & technical specifications including cost of pipe etc complete
|  |  |  | 3.5 | 4 |  | 0 | Mtr
|  |  |  | 3.5 | 4 |  | 0 | Mtr
|  |  |  | 3.5 | 4 |  | 0 | Mtr
|  |  |  | 3.5 | 4 |  | 0 | Mtr
|  |  |  | 3.5 | 4 |  | 0 | Mtr
|  |  |  | 3.5 | 4 |  | 0 | Mtr
[6 empty] | Total | 0 | Mtr | #REF! | ./Mtr | #REF!
194 | Providing fitting fixing wall papers/ wall coverings (paper backed vinyl) to the interior walls with application of extra strong all purpose wall paper adhesive with recommended approved design and shade texture including cost of all materials all labour all T&P etc complete required for the work in all respect as per direction of the Engineer in Charge.
|  |  |  | 3.5 | 4 |  | 0 | Sft
|  |  |  | 3.5 | 4 |  | 0 | Sft
|  |  |  | 3.5 | 4 |  | 0 | Sft
|  |  |  | 3.5 | 4 |  | 0 | Sft
|  |  |  | 3.5 | 4 |  | 0 | Sft
|  |  |  | 3.5 | 4 |  | 0 | Sft
[6 empty] | Total | 0 | Sft | #REF! | ./Sft | #REF!
195 | Supplying fitting and fixing of Computer table with 19mm BWR Block Board and pested with 1mm thick sanmaica of approved shade to all exposed sides back with 19mm BWR ply with sanmaica one side with side drawer and cupboard with all fitting and fixtures of godrej make including tralee channel including cost of all material and labour and all inside pested with 1mm sanmaica etc and installed at site etc, complete excuding GST on materials.
|  |  |  | 3.5 | 4 |  | 0 | Sft
|  |  |  | 3.5 | 4 |  | 0 | Sft
|  |  |  | 3.5 | 4 |  | 0 | Sft
|  |  |  | 3.5 | 4 |  | 0 | Sft
|  |  |  | 3.5 | 4 |  | 0 | Sft
|  |  |  | 3.5 | 4 |  | 0 | Sft
[6 empty] | Total | 0 | Sft | #REF! | ./Sft | #REF!
196 | Supplying fitting wall panneling made out of alluminium secion B 9835 as horizental and vertical member placed @ 600mm c/c covered with 9mm thick BWR Ply and 3mm thick ACP (wooden Finish of Timex Bond) & applied with approved jointing materials (Silicon) with cost of all materials labours &T&P etc complete excluding GST
|  |  |  | 3.5 | 4 |  | 0 | Sft
|  |  |  | 3.5 | 4 |  | 0 | Sft
|  |  |  | 3.5 | 4 |  | 0 | Sft
|  |  |  | 3.5 | 4 |  | 0 | Sft
|  |  |  | 3.5 | 4 |  | 0 | Sft
|  |  |  | 3.5 | 4 |  | 0 | Sft
[6 empty] | Total | 0 | Sft | #REF! | ./Sft | #REF!
197 | Providing and fixing of wall panneling made out of with 9mm thick BWR Ply and pested with 3mm wooden stone & Marble timex brand with cost of all materials labours & T&P etc complete Excluding GST
|  |  |  | 3.5 | 4 |  | 0 | Sqm
|  |  |  | 3.5 | 4 |  | 0 | Sqm
|  |  |  | 3.5 | 4 |  | 0 | Sqm
|  |  |  | 3.5 | 4 |  | 0 | Sqm
|  |  |  | 3.5 | 4 |  | 0 | Sqm
|  |  |  | 3.5 | 4 |  | 0 | Sqm
[6 empty] | Total | 0 | Sqm | #REF! | ./Sqm | #REF!
198 | Providing fitting and fixing of 3mm alluminium composite Panneling (ACP) over 9mm thick BWR Ply fixed on alluminium section no 9835 as horizental and vertical members spaced at 2'-0" C to C including materials all labour T&P etc approved for the work complete in all respect as per direction of Engineer in Charge.
|  |  |  | 3.5 | 4 |  | 0 | Sft
|  |  |  | 3.5 | 4 |  | 0 | Sft
|  |  |  | 3.5 | 4 |  | 0 | Sft
|  |  |  | 3.5 | 4 |  | 0 | Sft
|  |  |  | 3.5 | 4 |  | 0 | Sft
|  |  |  | 3.5 | 4 |  | 0 | Sft
[6 empty] | Total | 0 | Sft | #REF! | ./Sft | #REF!
199 | Providing fitting and fixing of 3mm ACP on existing Ply board including all cost of materials all labour T&P etc approved for the work complete in all respect as per direction of Engineer in Charge.
|  |  |  | 3.5 | 4 |  | 0 | Sqm
|  |  |  | 3.5 | 4 |  | 0 | Sqm
|  |  |  | 3.5 | 4 |  | 0 | Sqm
|  |  |  | 3.5 | 4 |  | 0 | Sqm
|  |  |  | 3.5 | 4 |  | 0 | Sqm
|  |  |  | 3.5 | 4 |  | 0 | Sqm
[6 empty] | Total | 0 | Sqm | #REF! | ./Sqm | #REF!
200 | Providing fitting and fixing of 32mm flush door shutter made out of 32mm BWR block board and pested with both side 3mm thick ACP timex bond silver brushed including all cost of materials all labour T&P etc approved for the work complete in all respect as per direction of Engineer in Charge.
|  |  |  | 3.5 | 4 |  | 0 | Sqm
|  |  |  | 3.5 | 4 |  | 0 | Sqm
|  |  |  | 3.5 | 4 |  | 0 | Sqm
|  |  |  | 3.5 | 4 |  | 0 | Sqm
|  |  |  | 3.5 | 4 |  | 0 | Sqm
|  |  |  | 3.5 | 4 |  | 0 | Sqm
[6 empty] | Total | 0 | Sqm | #REF! | ./Sqm | #REF!
201 | Providing fitting and fixing of Polycarbonate multiwall sheet (Clear) with 25mm MS square pipe frame including all cost of materials all labour T&P etc approved for the work complete in all respect as per direction of Engineer in Charge.
|  |  |  | 3.5 | 4 |  | 0 | Sqm
|  |  |  | 3.5 | 4 |  | 0 | Sqm
|  |  |  | 3.5 | 4 |  | 0 | Sqm
|  |  |  | 3.5 | 4 |  | 0 | Sqm
|  |  |  | 3.5 | 4 |  | 0 | Sqm
|  |  |  | 3.5 | 4 |  | 0 | Sqm
[6 empty] | Total | 0 | Sqm | #REF! | ./Sqm | #REF!
202 | Providing fitting and fixing of Wall panneling made out of alluminium Section B 9835 as horizental and vertical member places @ 600mm C/C covered with 19mm thick BWR Ply and 4mm thick Archid American white ceder veneers of white Oak and applied with approved Malamine polish with cost of all materials labour T&P etc complete as per direction of Engineer in Charge.
|  |  |  | 3.5 | 4 |  | 0 | Sqm
|  |  |  | 3.5 | 4 |  | 0 | Sqm
|  |  |  | 3.5 | 4 |  | 0 | Sqm
|  |  |  | 3.5 | 4 |  | 0 | Sqm
|  |  |  | 3.5 | 4 |  | 0 | Sqm
|  |  |  | 3.5 | 4 |  | 0 | Sqm
[6 empty] | Total | 0 | Sqm | #REF! | ./Sqm | #REF!
203 | Providing fitting and fixing of Library Computer Table with 19mm BWR Ply Wood and pasted with 1mm thick Micca of approved shade to all exposed sides front with 19mm BWR Ply with Micca both side fitted with trolly for key board and top wall walling with 12mm ply and pasted with micca of approved quality and all partition wall with 12mm white plain glass with 3 side moulding etc complete including GST of all materials. as per direction of Engineer in Charge.
|  |  |  | 3.5 | 4 |  | 0 | Sqm
|  |  |  | 3.5 | 4 |  | 0 | Sqm
|  |  |  | 3.5 | 4 |  | 0 | Sqm
|  |  |  | 3.5 | 4 |  | 0 | Sqm
|  |  |  | 3.5 | 4 |  | 0 | Sqm
|  |  |  | 3.5 | 4 |  | 0 | Sqm
[6 empty] | Total | 0 | Sqm | #REF! | ./Sqm | #REF!
204 | Providing fitting and fixing of Librarian Table with 19mm BWR Ply Wood and pasted with 1mm thick Micca of approved shade to all exposed sides front with 19mm BWR Ply border with Micca both side with all fittings and fixture of Godrej make with a drawer including cost of materials and labours as approved specification and initiated at site etc completeincluding GST of all Materials. as per direction of Engineer in Charge.
|  |  |  | 3.5 | 4 |  | 0 | Sqm
|  |  |  | 3.5 | 4 |  | 0 | Sqm
|  |  |  | 3.5 | 4 |  | 0 | Sqm
|  |  |  | 3.5 | 4 |  | 0 | Sqm
|  |  |  | 3.5 | 4 |  | 0 | Sqm
|  |  |  | 3.5 | 4 |  | 0 | Sqm
[6 empty] | Total | 0 | Sqm | #REF! | ./Sqm | #REF!
205 | Supplying fitting and fixing of Library open Book Rack with 19mm BWR Ply Wood and pasted with 1mm thick Micca of approved shade to all exposed sides f with all fittings and fixture of Godrej make including cost of all material and labours as approved specification and initiated at site etc complete including GST of all Materials. as per direction of Engineer in Charge.
|  |  |  | 3.5 | 4 |  | 0 | Sqm
|  |  |  | 3.5 | 4 |  | 0 | Sqm
|  |  |  | 3.5 | 4 |  | 0 | Sqm
|  |  |  | 3.5 | 4 |  | 0 | Sqm
|  |  |  | 3.5 | 4 |  | 0 | Sqm
|  |  |  | 3.5 | 4 |  | 0 | Sqm
[6 empty] | Total | 0 | Sqm | #REF! | ./Sqm | #REF!
206 | Supplying fitting and fixing of Library open Book Rack-II with 19mm BWR Ply Wood and pasted with 1mm thick Micca of approved shade to all exposed sides f with all fittings and fixture of Godrej make including cost of all material and labours as approved specification and initiated at site etc complete including GST of all Materials. as per direction of Engineer in Charge.
|  |  |  | 3.5 | 4 |  | 0 | Sqm
|  |  |  | 3.5 | 4 |  | 0 | Sqm
|  |  |  | 3.5 | 4 |  | 0 | Sqm
|  |  |  | 3.5 | 4 |  | 0 | Sqm
|  |  |  | 3.5 | 4 |  | 0 | Sqm
|  |  |  | 3.5 | 4 |  | 0 | Sqm
[6 empty] | Total | 0 | Sqm | #REF! | ./Sqm | #REF!
207 | Supplying fitting and fixing of Center Reading Table for Student with 19mm BWR Ply Wood and pasted with 1mm thick Micca of approved shade to all exposed sides front with 19mm BWR Ply Border with micca both sides with all fittings and fixture of Godrej make including cost of all material and labours as approved specification and initiated at site etc complete including GST of all Materials. as per direction of Engineer in Charge.
|  |  |  | 3.5 | 4 |  | 0 | Sqm
|  |  |  | 3.5 | 4 |  | 0 | Sqm
|  |  |  | 3.5 | 4 |  | 0 | Sqm
|  |  |  | 3.5 | 4 |  | 0 | Sqm
|  |  |  | 3.5 | 4 |  | 0 | Sqm
|  |  |  | 3.5 | 4 |  | 0 | Sqm
[6 empty] | Total | 0 | Sqm | #REF! | ./Sqm | #REF!
208 | Supplying fitting and fixing of Library Book Shelf with 19mm BWR Ply Wood and pasted with 1mm thick Micca of approved shade to all exposed sides front with 19mm BWR Ply Border with micca both sidesfitted with front doors with 5mm thick white Glass bottom cupboard with dual shutter fitted both side 1mm micca and all accessories of Godrej make including all cost of Material and labour charges etc comple as per specification.
|  |  |  | 3.5 | 4 |  | 0 | Sqm
|  |  |  | 3.5 | 4 |  | 0 | Sqm
|  |  |  | 3.5 | 4 |  | 0 | Sqm
|  |  |  | 3.5 | 4 |  | 0 | Sqm
|  |  |  | 3.5 | 4 |  | 0 | Sqm
|  |  |  | 3.5 | 4 |  | 0 | Sqm
[6 empty] | Total | 0 | Sqm | #REF! | ./Sqm | #REF!
209 | Supplying fitting and fixing of window pannel moddel 1 with 12mm BWR Ply Wood and pasted with 1mm thick Micca of approved shade to all exposed sides with all fittings and fixture of Godrej make including cost of all material and labours as approved specification and initiated at site etc complete including GST of all Materials. as per direction of Engineer in Charge.
|  |  |  | 3.5 | 4 |  | 0 | Mtr
|  |  |  | 3.5 | 4 |  | 0 | Mtr
|  |  |  | 3.5 | 4 |  | 0 | Mtr
|  |  |  | 3.5 | 4 |  | 0 | Mtr
|  |  |  | 3.5 | 4 |  | 0 | Mtr
|  |  |  | 3.5 | 4 |  | 0 | Mtr
[6 empty] | Total | 0 | Mtr | #REF! | ./Mtr | #REF!
210 | Supplying fitting and fixing of window pannel moddel 2 with 12mm BWR Ply Wood and pasted with 1mm thick Micca of approved shade to all exposed sides with all fittings and fixture of Godrej make including cost of all material and labours as approved specification and initiated at site etc complete including GST of all Materials. as per direction of Engineer in Charge.
|  |  |  | 3.5 | 4 |  | 0 | Mtr
|  |  |  | 3.5 | 4 |  | 0 | Mtr
|  |  |  | 3.5 | 4 |  | 0 | Mtr
|  |  |  | 3.5 | 4 |  | 0 | Mtr
|  |  |  | 3.5 | 4 |  | 0 | Mtr
|  |  |  | 3.5 | 4 |  | 0 | Mtr
[6 empty] | Total | 0 | Mtr | #REF! | ./Mtr | #REF!
211 | Supplying fitting and fixing of Door pannel moddel 1 with 12mm BWR Ply Wood and pasted with 1mm thick Micca of approved shade to all exposed sides with all fittings and fixture of Godrej make including cost of all material and labours as approved specification and initiated at site etc complete including GST of all Materials. as per direction of Engineer in Charge.
|  |  |  | 3.5 | 4 |  | 0 | Mtr
|  |  |  | 3.5 | 4 |  | 0 | Mtr
|  |  |  | 3.5 | 4 |  | 0 | Mtr
|  |  |  | 3.5 | 4 |  | 0 | Mtr
|  |  |  | 3.5 | 4 |  | 0 | Mtr
|  |  |  | 3.5 | 4 |  | 0 | Mtr
[6 empty] | Total | 0 | Mtr | #REF! | ./Mtr | #REF!
212 | Supplying fitting and fixing of Sc Lab Practical Table with 19mm BWR Ply Wood and pasted with 1mm thick Micca of approved shade to all exposed sides including both side cup board fitted with shorter and top platform pasted with green granite pesting with pidilite past with one side hand wash system with a sink 600mmx450mm long tap with all accessories of water supply system and fitted with a toprack of 10mm ply and 1mm thick micca pasting in all exposed side pasted with pidilight paste on granite base including all cost of Material and labour charges but excluding cost of watersupply system. etc comple as per specification.
|  |  |  | 3.5 | 4 |  | 0 | Sqm
|  |  |  | 3.5 | 4 |  | 0 | Sqm
|  |  |  | 3.5 | 4 |  | 0 | Sqm
|  |  |  | 3.5 | 4 |  | 0 | Sqm
|  |  |  | 3.5 | 4 |  | 0 | Sqm
|  |  |  | 3.5 | 4 |  | 0 | Sqm
[6 empty] | Total | 0 | Sqm | #REF! | ./Sqm | #REF!
213 | Supplying fitting and fixing of Podium with 19mm BWR Ply Wood and pasted with 1mm thick Micca of approved shade to all exposed sides front with 19mm BWR Ply Border with micca both sides with all fittings and fixture of Godrej make including cost of all material and labours as approved specification and initiated at site etc complete including GST of all Materials. as per direction of Engineer in Charge.
|  |  |  | 0.45 | 0.375 |  | 0 | Sqm
|  |  |  | 3.5 | 4 |  | 0 | Sqm
|  |  |  | 3.5 | 4 |  | 0 | Sqm
|  |  |  | 3.5 | 4 |  | 0 | Sqm
|  |  |  | 3.5 | 4 |  | 0 | Sqm
|  |  |  | 3.5 | 4 |  | 0 | Sqm
[6 empty] | Total | 0 | Sqm | #REF! | ./Sqm | #REF!
214 | Supplying fitting and fixing of Flash Pannel Board Platform with 19mm BWR Ply Wood and pasted with 1mm thick Micca of approved shade to all exposed sides ffont with 19mm BWR Ply with micca both sides fitted with top Platform fitted with full sliding shutter including fitting fixing of two sets of alluminium sliding channel with wheels & pasting the site border with pedilite pest and bottom cup board with dual shutter fitted both side with 1mm thick micca and all accessories of Gorej make including all cost of Material and labour charges. etc comple as per specification.
|  |  |  | 6.1 | 2.1 |  | 0 | Sqm |  |  |  |  | 2 | 27 | 7 | 378 | 850 | 321300
|  |  |  | 3.5 | 4 |  | 0 | Sqm
|  |  |  | 3.5 | 4 |  | 0 | Sqm
|  |  |  | 3.5 | 4 |  | 0 | Sqm
|  |  |  | 3.5 | 4 |  | 0 | Sqm
|  |  |  | 3.5 | 4 |  | 0 | Sqm
[6 empty] | Total | 0 | Sqm | #REF! | ./Sqm | #REF!
215 | Supplying fitting and fixing of ICT Activity Soft Board with 9mm BWR Ply Wood Back Side and site border with 19mm BWR Ply pasted with 1mm thick Micca of approved shade to all exposed sides including fixing of soft board & Valvet cloth including all cost conveyance taxesl and all labours charges for fitting and fixing etc complete.
|  |  |  | 3.5 | 4 |  | 0 | Sqm
|  |  |  | 3.5 | 4 |  | 0 | Sqm
|  |  |  | 3.5 | 4 |  | 0 | Sqm
|  |  |  | 3.5 | 4 |  | 0 | Sqm
|  |  |  | 3.5 | 4 |  | 0 | Sqm
|  |  |  | 3.5 | 4 |  | 0 | Sqm
[6 empty] | Total | 0 | Sqm | #REF! | ./Sqm | #REF!
216 | Making R.C.C. jally as per approved design 2.5 cm to 5.00 cm thick and fixing in cement mortar in position after cutting the grooves, etc. complete including cost of all materials. |  |  | 3.5 | 4 |  | 0 | Sqm | 220 |  | 0
217 | Providing and fixing in position 50mm, thick precast cement concere jally (1:2:4) hard granite chips including roughening, cleaning, fixing and finishing in cement mortar (1:3) etc., complete |  |  | 3.5 | 4 |  | 0 | Sqm | 330 |  | 0
218 | 5 c.m. thick R.C.C. shelves (1:2:4) with hard granite chips 12mm size fitted and fixed in position finished smooth complete with all materials. |  |  | 3.5 | 4 |  | 0 | Sqm | 210 |  | 0
219 | R.C.C. boundary stones (1:2:4) with washed shingles or hard stone chips 10cm × 10cm and 1.2M high fitted and fixed complete |  |  | 3.5 | 4 |  | 0 | Sqm | 55 |  | 0
220 | R.C.C. post (1:2:4) using 12mm size hard granite chips using 75Kgs of steel reinforcement per Cu.M. including cost of all materials and labour fitting and fixing in position etc. |  |  | 3.5 | 4 |  | 0 | Sqm | 4660 |  | 0
221 | Supplying and fixing 15cm dia and 1.00 M. long guard posts of cement concrete (1:2:4) with hard granite chips including cost of all reinforcement. |  |  | 3.5 | 4 |  | 0 | Sqm | 70.5 |  | 0
222 | Labour for fixing 15 cm dia and 1 m long R.C.C. guard posts in position 45cm below ground level. |  |  | 3.5 | 4 |  | 0 | Sqm | 5.5 |  | 0
223 | RCC Railing (1:2:4) 8cm thick 90cm high with hard granite chips 6mm to 20mm size complete as per approved design. |  |  | 3.5 | 4 |  | 0 | Sqm | 340.2 |  | 0
224 | Providing fitting fixing with sal wood battens 7.5cmx1.2cm with 6mm mesh wire netting or expanded metal including painting etc complete. |  |  | 3.5 | 4 |  | 0 | Sqm | 310 |  | 0
225 | Labour for taking out wooden/steel door frame and refixing the same after necessary repair including making good damages to walls. |  |  | 3.5 | 4 |  | 0 | Sqm | 55.8 |  | 0
226 | Labour for taking out wooden/steel window frame and refixing the same after necessary repair including making good damages to walls. |  |  | 3.5 | 4 |  | 0 | Sqm | 43.1 |  | 0
227 | Labour for taking out door & window shutters and refixing the same after necessary repair including screws as may be required. |  |  | 3.5 | 4 |  | 0 | Sqm | 53.7 |  | 0
228 | Labour for taking out door & window shutters and refixing the same after necessary repair including screws as may be required. |  |  | 3.5 | 4 |  | 0 | Sqm | 32.7 |  | 0
229 | Cutting grooves in laterite stone masonry for fixing choukaths of doors aand windows. |  |  | 3.5 | 4 |  | 0 | Sqm | 3.4 |  | 0
230 | Leak repair to corrugated asbestos or GI sheet roofing with pitch and coaltar putty and paint arround the holes. |  |  | 3.5 | 4 |  | 0 | Sqm | 90 |  | 0
231 | labour for fixing J L or U hooks for repair works only. |  |  | 3.5 | 4 |  | 0 | Sqm | 1.5 |  | 0
232 | Bambo ceiling with old sall frame including all materials etc complete. |  |  | 3.5 | 4 |  | 0 | Sqm | 15.2 |  | 0
233 | Labour for fitting fixing flat iron wind ties including drilling holes and supplying holes and nuts. |  |  | 3.5 | 4 |  | 0 | Sqm | 210.5 |  | 0
234 | Labour for fabrication |  |  | 3.5 | 4 |  | 0 | Sqm | 270.8 |  | 0
235 | Labour for fitting fixing MS window grills including cost of screws etc complete. |  |  | 3.5 | 4 |  | 0 | Sqm | 12.1 |  | 0
236 | Labour for fitting fixing MS gates as per approved design including cost of all materials complete. |  |  | 3.5 | 4 |  | 0 | Sqm | 70.1 |  | 0
237 | Labour for rubbing out heavy moss from shift walls exposed to weather. |  |  | 3.5 | 4 |  | 0 | Sqm | 10.9 |  | 0
238 | Painting figures and letters of various size upto 120mm. |  |  | 3.5 | 4 |  | 0 | Sqm | 1.2 |  | 0
239 | Scraping old paint with scrappers sand papering and washing with soap water or soda including scaffolding charges upto 5mt height. |  |  | 3.5 | 4 |  | 0 | Sqm | 3.5 |  | 0
240 | Labour for laying and fixing in position RCC spun pipes with collar jointed with cement mortar (1:3) complete excluding cost of spun pipes and collars. |  |  | 3.5 | 4 |  | 0 | Sqm | 325 |  | 0
i | 100mm dia RCC Pipe |  |  | 3.5 | 4 |  | 0 | Sqm | 9.2 |  | 0
ii | 150mm dia RCC Pipe |  |  | 3.5 | 4 |  | 0 | Sqm | 10.2 |  | 0
iii | 250mm dia RCC Pipe |  |  | 3.5 | 4 |  | 0 | Sqm | 15.2 |  | 0
iv | 300mm dia RCC Pipe |  |  | 3.5 | 4 |  | 0 | Sqm | 17.8 |  | 0
v | 450mm dia RCC Pipe |  |  | 3.5 | 4 |  | 0 | Sqm | 22.9 |  | 0
vi | 600mm dia RCC Pipe |  |  | 3.5 | 4 |  | 0 | Sqm | 28.1 |  | 0
vii | 900mm dia RCC Pipe |  |  | 3.5 | 4 |  | 0 | Sqm | 42.2 |  | 0
viii | 1200mm dia RCC Pipe |  |  | 3.5 | 4 |  | 0 | Sqm | 73.2 |  | 0
241 | Providing fitting fixing with sal wood battens 7.5cmx1.2cm with 6mm mesh wire netting or expanded metal including painting etc complete. |  |  | 3.5 | 4 |  | 0 | Sqm | 326 | ./Sqm | 0
242 | Providing fitting fixing with sal wood battens 7.5cmx1.2cm with 6mm mesh wire netting or expanded metal including painting etc complete. |  |  | 3.5 | 4 |  | 0 | Sqm | 327 | ./Sqm | 0
218 | Hire and running charges of Plate vibrator.
| PCC (1:3:6) | [5 empty] | 0 | Cum
| PCC (1:2:4) | [5 empty] | 0 | Cum
[6 empty] | Total | 0 | Cum
|  |  | @ | 0.4 | Hr/Cum | = | 0 | Hr
[6 empty] | Total | 0 | Hr | 106 | ./Hr | 0
19 | Supplying fitting fixing MS Door window Grills etc complete as per specification.
|  |  | 6 | 1.2 |  | 1.2 | 8.64 | Sqm
|  |  |  | 3.5 |  | 4 | 0 | Sqm
|  |  |  | 3.5 |  | 4 | 0 | Sqm
|  |  |  | 3.5 |  | 4 | 0 | Sqm
|  |  |  | 3.5 |  | 4 | 0 | Sqm
|  |  |  | 3.5 |  | 4 | 0 | Sqm
[6 empty] | Total | 8.64 | Sqm
|  |  | @ | 27 | Kg/Sqm | = | 233.28 | Kg
[6 empty] | Total | 233.28 | Kg | 110 | ./Kg | 25661
20 | Supplying fitting fixing MS Door window shutters etc complete as per specification.
|  |  | 6 | 1.2 |  | 1.2 | 8.64 | Sqm
|  |  | 4 | 1.2 |  | 2.1 | 10.08 | Sqm
|  |  |  | 3.5 |  | 4 | 0 | Sqm
|  |  |  | 3.5 |  | 4 | 0 | Sqm
|  |  |  | 3.5 |  | 4 | 0 | Sqm
|  |  |  | 3.5 |  | 4 | 0 | Sqm
[6 empty] | Total | 18.72 | Sqm
|  |  | @ | 38 | Kg/Sqm | = | 711.36 | Kg
[6 empty] | Total | 711.36 | Kg | 110 | ./Kg | 78250
21 | Supply of Podium | [6 empty] | LS |  | Rs | 12000
22 | Supplying fitting fixing Panel Board for smart board with White and Green board and bottom part cupboard | [6 empty] | LS |  | Rs | 240000
23 | White and Green Board | [6 empty] | LS |  | Rs | 15000
24 | [7 empty] | LS
[9 empty] | Total Rs |  | #REF!
| Junior Engineer |  |  | Assistant Executive Engineer | [5 empty] | Block Development Officer
| Bhuban Block |  |  | Bhuban Block | [5 empty] | Bhuban

## DRAWING CC-1 (hidden)
0.1
[20 empty] | 0.15 | [17 empty] | 0.25
[25 empty] | 0.9 | [19 empty] | 0.3
0.65
0.25
[23 empty] | 0.15 | [14 empty] | 0.15
3.15
0.6
3.75
[25 empty] | 2.1 | [14 empty] | 2.1
PL
[23 empty] | 0.2 | [6 empty] | 0.6
0.25
0.4
GL
|  |  |  | 4.15 | [15 empty] | 0.3
[23 empty] | 0.225 | [12 empty] | 0.25
0.3
0.5
|  |  |  | 3.9 | [18 empty] | 0.225 | [6 empty] | 0.975
0.3
[32 empty] | 1.2 | [8 empty] | 0.3
0.6
0.225
0.15
0.3
0.15
0.15
0.25
0.9
0.15
1.2
Room
|  |  | 3.65 |  | x |  | 3 |  |  |  | 3.25 | [10 empty] | 0.3 |  | 0.3 |  |  | 0.3
PL
DOOR WINDOW SPECIFICATION
0.2
[28 empty] | 0.2 |  |  |  |  | D | 1 |  |  | x |  | 1.05 |  |  | x | 2.1
[12 empty] | 4.7 | [6 empty] | GL | [8 empty] | 0.2 |  |  |  |  | D1 | 1 |  |  | x |  | 0.9 |  |  | x | 1.2
4.95
[19 empty] | 0.3 | [9 empty] | 0.15 |  |  |  | D2 | 2 |  |  | x |  | 1.325 |  |  | x | 2.1
0.15
[33 empty] | W | 1 |  |  | x |  | 0.9 |  |  | x | 1.2
[22 empty] | 0.9 | [10 empty] | W1 | 2 |  |  | x |  | 0 |  |  | x | 2.1
[33 empty] | W2 | 2 |  |  | x |  | 0 |  |  | x | 1.2
[33 empty] | V | 2 |  |  | x |  | 0 |  |  | x | 2.1
[33 empty] | Openings | 2 |  |  | x |  | 0 |  |  | x | 1.2
|  |  | Verandah | [7 empty] | 1.45
|  |  | 3.65 |  | x |  | 1.2
| 0.25 | [7 empty] | 0.25
|  | 1.325 |  |  |  | 0.5 |  | 1.325
[13 empty] | Junior Engineer/GPTA | [12 empty] | Assistant Executive Engineer | [8 empty] | Block Development Officer
[13 empty] | Kamakhyanagar Block | [13 empty] | Kamakhyanagar Block | [7 empty] | Kamakhyanagar

## DRAWING Mission Shakti Bldg (hidden)
[8 empty] | MISSION SHAKTI BUILDING | [42 empty] | DRAWING NOT TO SCALE
ALL DIMENSIONS ARE IN MTR.
0.1
MISSION SHAKTI BUILDING
[33 empty] | 0.15 | [21 empty] | 0.2
0.9
0.7
[40 empty] | 0.15 | [14 empty] | 0.15
[42 empty] | 3.15 | [18 empty] | 3.15
0.6
3.6
[41 empty] | 2.1 | [14 empty] | 2.1
PL
[40 empty] | 0.2 |  |  | 0.45 | [11 empty] | 0.2
0.25
[40 empty] | 0.25 | [14 empty] | 0.25
[12 empty] | 7.4 | [31 empty] | GL
0.375
[40 empty] | 0.15 | [12 empty] | 0.25
[12 empty] | 7.15 | [47 empty] | 0.3
0.5
[40 empty] | 0.15 |  |  | 0.6
0.3
[5 empty] | 2.35 | [11 empty] | 4.8
0.3
0
0
1.2
[29 empty] | Metalling | [10 empty] | 0.15
0.3
[29 empty] | Sand | [10 empty] | 0.15
0.15
[24 empty] | 0.25 | [7 empty] | 0.9
0.15
| 2.45 | Office
|  | 2.1 |  |  |  | x |  |  | 2.2 | [39 empty] | 1.2
3.3
[16 empty] | HALL | [28 empty] | 0.3
[36 empty] | 0.3 | 0.3 | 0.3
[16 empty] | 4.55 |  | x | 3.05
0.15
DOOR WINDOW SPECIFICATION
4.9
[26 empty] | 4.9 | 5.15 | [11 empty] | 0.15
[46 empty] | D |  | 1 |  | x |  |  |  | 1.05 |  |  |  | x | 2.1
[29 empty] | GL | [9 empty] | 0.15
| 0.85 | [40 empty] | 0.25 |  |  |  | D1 |  | 1 |  | x |  |  |  | 0.9 |  |  |  | x | 2.1
[29 empty] | 0.3 | [10 empty] | 0.15
[40 empty] | 0.15 | [5 empty] | D2 |  | 1 |  | x |  |  |  | 0.75 |  |  |  | x | 2.1
[46 empty] | W1 |  | 5 |  | x |  |  |  | 1.05 |  |  |  | x | 1.35
|  |  | Kiosk | [32 empty] | 0.9
[46 empty] | V |  | 1 |  | x |  |  |  | 0.6 |  |  |  | x | 0.75 |  |  |  |  | 409615
|  |  | 2.1 |  |  |  | x |  |  | 2.2
[21 empty] | Toilet |  |  |  | 1.6 | [20 empty] | RS |  | 1 |  | x |  |  |  | 2.1 |  |  |  | x | 1.35
| 1.6 | [11 empty] | Verandah
[21 empty] | 1.8 | x | 1.35 | [22 empty] | Opening |  | 1 |  | x |  |  |  | 2.5 |  |  |  | x | 2.1
[13 empty] | 2.5 |  | x | 1.35
|  |  |  | 2.35 | [9 empty] | 2.75 | [6 empty] | 2.05
Block Development Officer
[20 empty] | Junior Engineer/GPTA | [13 empty] | Assistant Executive Engineer
Kamakhyanagar Block
[20 empty] | Kamakhyanagar Block | [14 empty] | Kamakhyanagar Block

## DRAWING CC (hidden)
[19 empty] | 0.15 | [17 empty] | 0.25
0.9
0.65
[22 empty] | 0.15 | [14 empty] | 0.15
3.15
0.6
3.75
[24 empty] | 2.1 | [14 empty] | 2.1 |  |  |  | 2.1
PL
[22 empty] | 0.15 | [6 empty] | 0.6
0.25
0.45
GL
|  |  |  | 4.15 | [14 empty] | 0.3
[22 empty] | 0.225 | [12 empty] | 0.25
0.3
0.5
|  |  |  | 3.9 | [17 empty] | 0.225 | [6 empty] | 0.925
0.3
[30 empty] | 1.2 | [10 empty] | 0.3
0.6
0.225
0.1
0.3
0.15
0.15
0.25
0.9
0.15
1.2
Room
|  |  | 3.65 |  | x |  | 3 |  |  |  | 3.25 | [9 empty] | 0.3 |  | 0.3 |  |  | 0.3
PL
DOOR WINDOW SPECIFICATION
0.2
[27 empty] | 0.2 |  |  |  | D |  | 1 |  |  | x |  | 1.05 |  |  |  | x |  | 2.1
[12 empty] | 5 | [5 empty] | GL | [8 empty] | 0.2 |  |  |  | D1 |  | 1 |  |  | x |  | 0.9 |  |  |  | x |  | 1.2
5.25
[18 empty] | 0.3 | [9 empty] | 0.15 |  |  | D2 |  | 2 |  |  | x |  | 1.325 |  |  |  | x |  | 2.1
0.15
[31 empty] | W |  | 2 |  |  | x |  | 0 |  |  |  | x |  | 1.2
[21 empty] | 0.9 | [9 empty] | W1 |  | 2 |  |  | x |  | 0 |  |  |  | x |  | 2.1
[31 empty] | W2 |  | 2 |  |  | x |  | 0 |  |  |  | x |  | 1.2
[31 empty] | V |  | 2 |  |  | x |  | 0 |  |  |  | x |  | 2.1
[31 empty] | Openings |  | 2 |  |  | x |  | 0 |  |  |  | x |  | 1.2
|  |  | Verandah | [7 empty] | 1.75
|  |  | 3.65 |  | x |  | 1.5
| 0.25 | [7 empty] | 0.25
|  | 1.325 |  |  |  | 0.5 |  | 1.325
0.1
0.3
0.25
[13 empty] | Junior Engineer | [11 empty] | Assistant Executive Engineer | [8 empty] | Block Development Officer
[13 empty] | Bhuban Block | [12 empty] | Bhuban Block | [7 empty] | Bhuban

## BOQ Cover
BILL OF QUANTITIES
| CONTRACTOR | BLOCK DEVELOPMENT OFFICER,BHUBAN

## Cover (hidden)
STATE : ODISHA
DISTRICT : DHENKANAL
SUB-DIVISION : KAMAKHYA NAGAR
BLOCK : BHUBAN
NAME OF THE WORK : |  |  | Construction of Dining Hall in Govt High School ,Damasal(Boys)
NAME OF THE G.P.: |  |  | ODISHA
NAME OF THE SCHEME : |  |  | SC/ST Dev Fund
| ESTIMATED COST :Rs |  | 1500000
|  | IN WORDS: | ( Rupees Fifteen Lakhs ) Only
PANCHAYAT SAMITI BHUBAN

## Report (hidden)
REPORT :
The detail Estimate Amounting to Rs 150,00,000.00 ( Rupees Fiften lakhs ) only has been framed to meet the probable cost of expenditure for ther work " Construction of dining hall in Govt High school, Damasal(Boys)of Odisha G.P. .
The following Provisions has been made in this estimate to complete the building in all respect.
1. Earth work excavation in Foundation for wall. And column.
2. Sand Filling in F&P
3. PCC (1:3:6 ) in Flooring & below Foundation
4.Laterite Stone Masonry work in CM (1:6) in F&P
5.Fly Ash Brick work in S/S
6. RCC M20 in Column base, Column,Plinth Band, Beams, Lintel,Roof slab, Stairs Etc including Centering , Shuttering .
7. Cutting Bending Binding steel to RCC structure.
8. 2.5cm thick Grading Concrete on Roof Slab.
9. CP 16mm thick in CM (1:6)
10. CP 12mm thick in CM (1:6)
11. Vertified Tile flooring
12. Skirting tile in dados in Toilet
13. Ceramic Tile flooring to toilet.
14. Cement washing one coat
15. Plastic Emulsion Painting two Coat
16. Weather seal Painting Two Coat.
17.Fitting fixing of MS window grills
18. Enamel Painting. on Iron work.
19. Supplying Fitting fixing Alluminium doors
20. Supplying Fitting fixing Alluminium Windows Sliding Type.
8. PCC (1:2:4) for wearing coat.
5. Centering and shuttering to Concrete work
9. Back filling excavated earth both side edge of Road.
10. Cement Painting 2coat over Plaster Surface.
6. supplying and providing & laying of RCC NP-3hume pipe .
The Estimate has been framed basing upon the schedule of rates 2014 with enhanced labour rates now in force.
The detailed orissa standard specification will be followed during execution of the work.
Junior Engineer | Assistant Executive Engineer |  | Block Dev Officer
Bhuban Block |  | Bhuban Block | Bhuban Block

## Lead & ANALYSIS (hidden)
LEAD STATEMENT | [23 empty] | Unit | Labour | T&P | F Sand | M Sand | Chips | Metal | Cement | Brick | Laterite | Moorum | Steel | Tile | Paint | Wood
NAME OF THE WORK:- |  |  | Dining Hall of Damasal School
NAME OF THE G.P.:- |  |  | Odisha
NAME OF THE SCHEME:-
Sl | Particular Material | Unit per | Name of |  | Material | Material + | Lead |  | Royality+10%DMF+5%EMF+Addl Charges | Lead + | Total cost |  | GST | B cost + Lead | GST % |  |  |  | Northern Zone | cost without Vat
No |  | Each | Quarry |  | Cost (Rs) | GST | In Km | Cost(Rs) | (Rs) | Royality (Rs) | (Rs)
1 | 2 | 3 | 4 |  | 5 | 6 | 7 | 8 | 9 | 10 | 11 |  | 12 | 13 | 14 | 15 | Central Zone |  |  |  | Southern Zone
1 | 40mm size CB Metal | Cum | Gudiakateni |  | 995.25 | 995.25 | 60 | 953.91 | 354.5 | 1308.41 | 2303.66 |  | 0 | 1949.16 | 5 | 40mm size CB Metal | 130 | 205 | 995.25 | 995.25 | 701 |  | 1949.16
2 | 40mm size HB Metal | Cum | Gudiakateni |  | 787.36 | 787.36 | 60 | 953.91 | 354.5 | 1308.41 | 2095.77 |  | 0 | 1741.27 | 5 | 40mm size HB Metal |  |  | 787.36 | 787.36 | 561 |  | 1741.27
3 | 25mm size CB Metal | Cum | Gudiakateni |  | 1135.74 | 1135.74 | 60 | 953.91 | 354.5 | 1308.41 | 2444.15 |  | 0 | 2089.65 | 5 | 25mm size CB Metal |  |  | 1135.74 | 1135.74 | 764 |  | 2089.65
4 | 20mm size CB Chips | Cum | Gudiakateni |  | 1382.29 | 1382.29 | 60 | 953.91 | 354.5 | 1308.41 | 2690.7 |  | 0 | 2336.2 | 5 | 20mm size CB Chips |  |  | 1382.29 | 1382.29 | 998 |  | 2336.2
5 | 12mm size CB Chips | Cum | Gudiakateni |  | 1396.62 | 1396.62 | 60 | 953.91 | 354.5 | 1308.41 | 2705.03 |  | 0 | 2350.53 | 5 | 12mm size CB Chips |  |  | 1396.62 | 1396.62 | 1031 |  | 2350.53
6 | 12m size HB Chips | Cum | Gudiakateni |  | 1085.19 | 1085.19 | 60 | 953.91 | 354.5 | 1308.41 | 2393.6 |  | 0 | 2039.1 | 5 | 12m size HB Chips |  |  | 1085.19 | 1085.19
7 | 10mm size CB Chips | Cum | Gudiakateni |  | 1402 | 1402 | 60 | 953.91 | 354.5 | 1308.41 | 2710.41 |  | 0 | 2355.91 | 5 | 10mm size CB Chips |  |  | 1402 | 1402 | 1091 |  | 2355.91
8 | 6.7mm size CB Chips | Cum | Gudiakateni |  | 957.46 | 957.46 | 60 | 953.91 | 354.5 | 1308.41 | 2265.87 |  | 0 | 1911.37 | 5 | 6.7mm size CB Chips |  |  | 957.46 | 957.46 | 708 |  | 1911.37
9 | 4.7 mm size CB Chips | Cum | Gudiakateni |  | 792.8 | 792.8 | 60 | 953.91 | 354.5 | 1308.41 | 2101.21 |  | 0 | 1746.71 | 5 | 4.7 mm size CB Chips |  |  | 792.8 | 792.8 | 656 |  | 1746.71
10 | H.G stone | Cum | Gudiakateni |  | 291.96 | 291.96 | 60 | 953.91 | 354.5 | 1308.41 | 1600.37 |  | 0 | 1245.87 | 28 | H.G stone |  |  | 291.96 | 291.96 | 245 |  | 1245.87
11 | 40mm to 90mm size soling stone | Cum | Gudiakateni |  | 258.84 | 258.84 | 60 | 953.91 | 354.5 | 1308.41 | 1567.25 |  | 0 | 1212.75 | 5 | Soling stone |  |  | 258.84 | 258.84 | 187 |  | 1212.75
12 | I.R.C. Gr-I ( 90mm to 45mm ) | Cum | Gudiakateni |  | 804.94 | 804.94 | 60 | 953.91 | 354.5 | 1308.41 | 2113.35 |  | 0 | 1758.85 | 5 | I.R.C. Gr-I ( 90mm to 45mm ) |  |  | 804.94 | 804.94
13 | I.R.C. Gr-II ( 63mm to 45mm ) | Cum | Gudiakateni |  | 888.78 | 888.78 | 60 | 953.91 | 354.5 | 1308.41 | 2197.19 |  | 0 | 1842.69 | 5 | I.R.C. Gr-II ( 63mm to 45mm ) |  |  | 888.78 | 888.78
14 | I.R.C. Gr-III ( 53mm to 22.4mm ) | Cum | Gudiakateni |  | 951 | 951 | 60 | 953.91 | 354.5 | 1308.41 | 2259.41 |  | 0 | 1904.91 | 5 | I.R.C. Gr-III ( 53mm to 22.4mm ) |  |  | 951 | 951
15 | Stone other than Granite 4cm size | Cum | Gudiakateni |  | 353.65 | 353.65 | 60 | 953.91 | 354.5 | 1308.41 | 1662.06 |  | 0 | 1307.56 | 5 | Stone other than Granite 4cm size |  |  | 353.65 | 353.65 |  |  | 1307.56
16 | 5cm Size HGHB Metal | Cum | Gudiakateni |  | 700.88 | 700.88 | 60 | 953.91 | 354.5 | 1308.41 | 2009.29 |  | 0 | 1654.79 | 5 | 5cm Size HGHB Metal |  |  | 700.88 | 700.88 |  |  | 1654.79
17 | Fly Ash Bricks | 1000 Nos | Bhuban |  | 5124.2 | 5124.2 | 10 | 1011.375 | 0 | 1011.375 | 6135.575 |  | 0 | 6135.575 | 5 | Fly Ash Bricks | 100 |  | 5124.2 | 5124.2 | 4180 |  | 6135.575
18 | W.B.K.B. Bricks(25cm) | 1000 Nos | Bhuban |  | 6105.67 | 6105.67 | 10 | 1011.375 | 0 | 1011.375 | 7117.045 |  | 0 | 7117.045 | 5 | W.B.K.B. Bricks(25cm) |  |  | 6105.67 | 6105.67 | 4019 |  | 7117.045
19 | C.B. Bricks(25cm) | 1000 Nos | Bhuban |  | 4231.96 | 4231.96 | 10 | 1011.375 | 0 | 1011.375 | 5243.335 |  | 0 | 5243.335 | 5 | W.B.K.B. Bricks(25cm) |  |  | 4231.96 | 4231.96 | 3080 |  | 5243.335
20 | Fly Ash Blocks | Each | Bhuban |  | 16.3 | 16.3 | 10 | 3.6777 | 0 | 3.6777 | 19.9777 |  | 0 | 19.9777 | 12 | Fly Ash Blocks |  |  | 16.3 | 16.3
21 | Cement concrete Solid Blocks |  |  |  | 6: 0 |  |  | 0 |  | Cement concrete Solid Blocks
| 400mm x 200mm x 200mm Size. | Each | Bhuban |  | 29.89 | 29.89 | 10 | 6.7425 | 0 | 6.7425 | 36.6325 |  | 0 | 36.6325 | 5 | 400mm x 200mm x 200mm Size. |  |  | 29.89 | 29.89
| 400mm x 150mm x 200mm Size. | Each | Bhuban |  | 24.32 | 24.32 | 10 | 21.7498 | 0 | 21.7498 | 46.0698 |  | 0 | 46.0698 | 5 | 400mm x 150mm x 200mm Size. |  |  | 24.32 | 24.32
| 400mm x 100mm x 150mm Size. | Each | Bhuban |  | 17 | 17 | 10 | 3.3712 | 0 | 3.3712 | 20.3712 |  | 0 | 20.3712 | 5 | 400mm x 100mm x 150mm Size. |  |  | 17 | 17
| 300mm x 200mm x 150mm Size. | Each | Bhuban |  | 19.21 | 19.21 | 10 | 3.6777 | 0 | 3.6777 | 22.8877 |  | 0 | 22.8877 | 5 | 300mm x 200mm x 150mm Size. |  |  | 19.21 | 19.21
| 300mm x 150mm x 150mm Size. | Each | Bhuban |  | 15.16 | 15.16 | 10 | 2.7709 | 0 | 2.7709 | 17.9309 |  | 0 | 17.9309 | 5 | 300mm x 150mm x 150mm Size. |  |  | 15.16 | 15.16
| 300mm x 100mm x 150mm Size. | Each | Bhuban |  | 13.89 | 13.89 | 10 | 1.8389 | 0 | 1.8389 | 15.7289 |  | 0 | 15.7289 | 5 | 300mm x 100mm x 150mm Size. |  |  | 13.89 | 13.89
22 | Cement concrete Hollow Blocks |  |  |  | 6: 0 |  |  | 0 |  | Cement concrete Solid Blocks
| 400mm x 200mm x 200mm Size. | Each | Bhuban |  | 26.84 | 26.84 | 10 | 6.7425 | 0 | 6.7425 | 33.5825 |  | 0 | 33.5825 | 18 | 400mm x 200mm x 200mm Size. |  |  | 26.84 | 26.84
| 400mm x 150mm x 200mm Size. | Each | Bhuban |  | 20.3 | 20.3 | 10 | 5.0569 | 0 | 5.0569 | 25.3569 |  | 0 | 25.3569 | 18 | 400mm x 150mm x 200mm Size. |  |  | 20.3 | 20.3
| 400mm x 100mm x 200mm Size. | Each | Bhuban |  | 16.5 | 16.5 | 10 | 3.3712 | 0 | 3.3712 | 19.8712 |  | 0 | 19.8712 | 18 | 400mm x 100mm x 150mm Size. |  |  | 16.5 | 16.5
| 300mm x 200mm x 150mm Size. | Each | Bhuban |  | 17 | 17 | 10 | 3.6777 | 0 | 3.6777 | 20.6777 |  | 0 | 20.6777 | 18 | 300mm x 200mm x 150mm Size. |  |  | 17 | 17
| 300mm x 150mm x 150mm Size. | Each | Bhuban |  | 13.99 | 13.99 | 10 | 2.7709 | 0 | 2.7709 | 16.7609 |  | 0 | 16.7609 | 18 | 300mm x 150mm x 150mm Size. |  |  | 13.99 | 13.99
| 300mm x 100mm x 150mm Size. | Each | Bhuban |  | 11.37 | 11.37 | 10 | 1.8389 | 0 | 1.8389 | 13.2089 |  | 0 | 13.2089 | 18 | 300mm x 100mm x 150mm Size. |  |  | 11.37 | 11.37
23 | Paver Block 60mm Thick | Sqm | Dhenkanal |  | 462.86 | 462.86 | 35 | 19.4194 | 0 | 19.4194 | 482.2794 |  | 0 | 482.2794 | 18 | Paver Block 60mm Thick | 43 | /Sft
24 | Paver Block 80mm Thick | Sqm | Dhenkanal |  | 548.98 | 548.98 | 35 | 19.4194 | 0 | 19.4194 | 568.3994 |  | 0 | 568.3994 | 18 | Paver Block 80mm Thick | 51 | /Sft
25 | K.B. Brick Khoa | Cum | Bhuban |  | 388.26 | 388.26 | 10 | 341.11 | 0 | 341.11 | 729.37 |  | 0 | 729.37 | 18 | K.B. Brick Khoa | 35 |  | 388.26 | 388.26 | 301 |  | 729.37
26 | Sand for Filling | Cum | Local |  | 71.94 | 71.94 | 5 | 276.01 | 311.25 | 587.26 | 659.2 |  | 0 | 347.95 | 5 | Sand for Filling | 35 | 271 | 71.94 | 71.94 | 49 |  | 347.95
27 | Sand for Mortar | Cum | Brahmani |  | 76.88 | 76.88 | 15 | 406.21 | 311.25 | 717.46 | 794.34 |  | 0 | 483.09 | 5 | Sand for Mortar |  |  | 76.88 | 76.88 | 52 |  | 483.09
28 | Laterite Stone | Cum | Local |  | 749.2 | 749.2 | 10 | 341.11 | 504 | 845.11 | 1594.31 |  | 0 | 1090.31 | 5 | Laterite Stone | 180 | 297 | 749.2 | 749.2 | 559 |  | 1090.31
29 | Moorum | Cum | Local |  | 65.88 | 65.88 | 5 | 276.01 | 89.25 | 365.26 | 431.14 |  | 0 | 341.89 | 5 | Moorum | 35 | 49 | 65.88 | 65.88 |  |  | 341.89
30 | Earth | Cum | Local |  | 0 | 0 | 5 | 276.01 | 40.25 | 316.26 | 316.26 |  | 0 | 276.01 |  |  | 35 |  |  | 0
31 | Cement | Mt | Bhuban |  | 5702.34 | 5702.34 | 20 | 426.22 | 0 | 426.22 | 6128.56 |  | 0 | 6128.56 | 28 |  |  |  |  | 5702.34 |  |  | 6128.56
32 | Steel | Mt | Bhuban |  | 65168.05 | 65168.05 | 20 | 426.22 | 0 | 426.22 | 65594.27 |  | 0 | 65594.27 | 18 |  |  |  |  | 65168.05 |  |  | 65594.27
33 | Vertified tile ( 600x 600)Printed | Sqm | Bhuban |  | 695.76 | 695.76 | 20 | 14.5103 | 0 | 14.5103 | 710.2703 |  | 0 | 710.2703 | 18 | 7.1889 |  |  |  | 695.76 |  |  | 710.2703
| Vertified tile ( 600x 600)Plain | Sqm | Bhuban |  | 651.08 | 651.08 | 20 | 14.5103 | 0 | 14.5103 | 665.5903 |  | 0 | 665.5903 | 18 |  |  |  |  | 651.08 |  |  | 665.5903
| Vertified industrial tile (300 x300) | Sqm | Bhuban |  | 578.35 | 578.35 | 20 | 14.5103 | 0 | 14.5103 | 592.8603 |  | 0 | 592.8603 | 18 |  |  |  |  | 578.35 |  |  | 592.8603
| Chequred tile | Sqm | Bhuban |  | 254.75 | 254.75 | 20 | 14.5103 | 0 | 14.5103 | 269.2603 |  | 0 | 269.2603 | 28 |  |  |  |  | 254.75 |  |  | 269.2603
| Ceramic floor tile | Sqm | Bhuban |  | 440 | 440 | 20 | 14.5103 | 0 | 14.5103 | 454.5103 |  | 0 | 454.5103 | 18 |  |  |  |  | 440 |  |  | 454.5103
| Ceramic Wall tile | Sqm | Bhuban |  | 405.2 | 405.2 | 20 | 14.5103 | 0 | 14.5103 | 419.7103 |  | 0 | 419.7103 | 18 |  |  |  |  | 405.2 |  |  | 419.7103
| Kota tile (size above 0.10sqm) | Sqm | Bhuban |  | 500.2 | 500.2 | 20 | 14.5103 | 0 | 14.5103 | 514.7103 |  | 0 | 514.7103 | 28 |  |  |  |  | 500.2 |  |  | 514.7103
| Marble tile (size0.10-0.40sqm) | Sqm | Bhuban |  | 677.95 | 677.95 | 20 | 14.5103 | 0 | 14.5103 | 692.4603 |  | 0 | 692.4603 | 28
| Marble tle (0.4Sqm -1Sqm) | Sqm | Bhuban |  | 766.45 | 766.45 | 20 | 14.5103 | 0 | 14.5103 | 780.9603 |  | 0 | 780.9603 | 28 |  |  |  |  | 766.45 |  |  | 780.9603
| Granite Tile upto 0.10 Sqm | Sqm | Bhuban |  | 1181.85 | 1181.85 | 20 | 14.5103 | 0 | 14.5103 | 1196.3603 |  | 0 | 1196.3603 | 28 |  |  |  |  | 1181.85 |  |  | 1196.3603
| Nuria Tile (20cmx25cm) | 1000 nos | Bhuban |  | 719.25 | 719.25 | 20 | 255.0594 | 0 | 255.0594 | 974.3094 |  | 0 | 974.3094 | 5 |  |  |  |  | 719.25
| Nuria Tile (25cmx30cm) | 1000 nos | Bhuban |  | 912.84 | 912.84 | 20 | 377.7886 | 0 | 377.7886 | 1290.6286 |  | 0 | 1290.6286 | 5
| Pan Tiles | 1000 nos | Bhuban |  | 249.61 | 249.61 | 20 |  | 0 |  | 249.61 |  | 0 | 249.61 | 5
| Ridge Tiles | 1000 nos | Bhuban |  | 1034.59 | 1034.59 | 20 |  | 0 |  | 1034.59 |  | 0 | 1034.59 | 5 |  |  |  |  | 1034.59
| Kodapa tiles(0.1Sqm-0.4Sqm) | Sqm | Bhuban |  | 310.43 | 310.43 | 20 | 14.5103 | 0 | 14.5103 | 324.9403 |  | 0 | 324.9403 | 28 |  |  |  |  | 310.43
| Terazoo Tiles (with White cement) | Sqm | Bhuban |  | 308.96 | 308.96 | 20 | 14.5103 | 0 | 14.5103 | 323.4703 |  | 0 | 323.4703 | 28 |  |  |  |  | 308.96
| Glazed Tile | Sqm | Bhuban |  | 405.2 | 405.2 | 20 | 14.5103 | 0 | 14.5103 | 419.7103 |  | 0 | 419.7103 | 28 |  |  |  |  | 405.2 |  |  | 419.7103
34 | 25mm thick nonsal planks | Cum | Bhuban |  | 58374.79 | 58374.79 | 20 | 340.976 | 0 | 340.976 | 58715.766 |  | 0 | 58715.766 | 12 | 7.1889 |  |  |  | 58374.79 |  |  | 58715.766
| 38mm thick nonsal planks | Cum | Bhuban |  | 58374.79 | 58374.79 | 20 | 340.976 | 0 | 340.976 | 58715.766 |  | 0 | 58715.766 | 12 |  |  |  |  | 58374.79 |  |  | 58715.766
| Carriage of wood | Cum | Bhuban |  | 0 | 0 | 20 | 340.976 | 0 | 340.976 | 340.976 |  | 0 | 340.976 | [5 empty] | 0 |  |  | 340.976
35 | Binding wire | Kg | Bhuban |  | 90.1 | 90.1 | 20 | 0.42622 | 0 | 0.42622 | 90.5262 |  | 0 | 90.5262 | 18 |  |  |  |  | 90.1 |  |  | 90.5262
36 | 80mm dia non sal bullah | Rmtr | Bhuban |  | 30.81 | 30.81 | 20 | 1.7049 | 0 | 1.7049 | 32.5149 |  | 0 | 32.5149 | 12 |  | 34d |  |  | 30.81 |  |  | 32.5149
37 | 120mm dia non sal bullah | Rmtr | Bhuban |  | 41.81 | 41.81 | 20 | 3.853 | 0 | 3.853 | 45.663 |  | 0 | 45.663 | 12 |  |  |  |  | 41.81 |  |  | 45.663
38 | 80mm sal bullah | Rmtr | Bhuban |  | 51.87 | 51.87 | 20 | 1.7049 | 0 | 1.7049 | 53.5749 |  | 0 | 53.5749 | 12 |  |  |  |  | 51.87 |  |  | 53.5749
39 | 120mm sal bullah | Rmtr | Bhuban |  | 51.87 | 51.87 | 20 | 3.853 | 0 | 3.853 | 55.723 |  | 0 | 55.723 | 12 |  |  |  |  | 51.87 |  |  | 55.723
40 | Non sal wood scantling. | Cum | Bhuban |  | 58374.79 | 58374.79 | 20 | 340.976 | 0 | 340.976 | 58715.766 |  | 0 | 58715.766 | 12 |  |  |  |  | 58374.79 |  |  | 58715.766
41 | Non sal Plank | Cum | Bhuban |  | 58374.79 | 58374.79 | 20 | 340.976 | 0 | 340.976 | 58715.766 |  | 0 | 58715.766 | 12 |  |  |  |  | 58374.79 |  |  | 58715.766
42 | Seasoned sal wood Scantling | Cum | Bhuban |  | 71150.5 | 71150.5 | 20 | 340.976 | 0 | 340.976 | 71491.476 |  | 0 | 71491.476 | 12 |  |  |  |  | 71150.5
43 | Seasoned sal wood beam | Cum | Bhuban |  | 65533.5 | 65533.5 | 20 | 340.976 | 0 | 340.976 | 65874.476 |  | 0 | 65874.476 | 12 |  |  |  |  | 65533.5 |  |  | 65874.476
44 | Seasoned sal wood plank | Cum | Bhuban |  | 63839 | 63839 | 20 | 340.976 | 0 | 340.976 | 64179.976 |  | 0 | 64179.976 | 12 |  |  |  |  | 63839 |  |  | 64179.976
45 | Piasal wood for shutter | Cum | Bhuban |  | 74369.67 | 74369.67 | 20 | 340.976 | 0 | 340.976 | 74710.646 |  | 0 | 74710.646 | 12 |  |  |  |  | 74369.67
46 | Fire Wood | Cum | Bhuban |  | 746.99 | 746.99 | 20 | 340.976 | 0 | 340.976 | 1087.966 |  | 0 | 1087.966 | [5 empty] | 746.99 |  |  | 1087.966
47 | MS door & window pannel | Kg | Bhuban |  | 57.4 | 57.4 | 20 | 0.42622 | 0 | 0.42622 | 57.8262 |  | 0 | 57.8262 | 28 |  |  |  |  | 57.4 |  |  | 57.8262
48 | MS window grill | Kg | Bhuban |  | 57.4 | 57.4 | 20 | 0.42622 | 0 | 0.42622 | 57.8262 |  | 0 | 57.8262 | 28 |  |  |  |  | 57.4 |  |  | 57.8262
49 | Distemper | Kg | Bhuban |  | 70.1 | 70.1 | 20 | 0.42622 | 0 | 0.42622 | 70.5262 |  | 0 | 70.5262 | 28 |  |  |  |  | 70.1 |  |  | 70.5262
50 | Cement Paint | Kg | Bhuban |  | 47.83 | 47.83 | 20 | 0.42622 | 0 | 0.42622 | 48.2562 |  | 0 | 48.2562 | 28 |  |  |  |  | 47.83 |  |  | 48.2562
51 | Enamel Paint | Kg | Bhuban |  | 250.34 | 250.34 | 20 | 0.42622 | 0 | 0.42622 | 250.7662 |  | 0 | 250.7662 | 28 |  |  |  |  | 250.34 |  |  | 250.7662
52 | Plastic Emulsion paint | Ltr | Bhuban |  | 249.34 | 249.34 | 20 | 0.42622 | 0 | 0.42622 | 249.7662 |  | 0 | 249.7662 | 28 |  |  |  |  | 249.34 |  |  | 249.7662
53 | Coal Tar | Ltr | Bhuban |  | 49.21 | 49.21 | 20 | 0.42622 | 0 | 0.42622 | 49.6362 |  | 0 | 49.6362 | 28 |  |  |  |  | 49.21 |  |  | 49.6362
54 | Plaster of Paris | Kg | Bhuban |  | 17.23 | 17.23 | 20 | 0.42622 | 0 | 0.42622 | 17.6562 |  | 0 | 17.6562 | 18 |  |  |  |  | 17.23 |  |  | 17.6562
55 | Weather seal paint | Kg | Bhuban |  | 194.79 | 194.79 | 20 | 0.42622 | 0 | 0.42622 | 195.2162 |  | 0 | 195.2162 | 28 |  |  |  |  | 194.79 |  |  | 195.2162
56 | Red oxide primer | Ltr | Bhuban |  | 142.7 | 142.7 | 20 | 0.42622 | 0 | 0.42622 | 143.1262 |  | 0 | 143.1262 | 18 | 238.21 | 42.8778 |  |  | 142.7 |  |  | 143.1262
57 | Wall Primer | Ltr | Bhuban |  | 159.03 | 159.03 | 20 | 0.42622 | 0 | 0.42622 | 159.4562 |  | 0 | 159.4562 | 28 |  | 281.0878 |  |  | 159.03 |  |  | 159.4562
58 | Wood Primer | Ltr | Bhuban |  | 155.08 | 155.08 | 20 | 0.42622 | 0 | 0.42622 | 155.5062 |  | 0 | 155.5062 | 28 |  |  |  |  | 155.08 |  |  | 155.5062
59 | Putty ( Water based) | Kg | Bhuban |  | 40 | 40 | 20 | 0.42622 | 0 | 0.42622 | 40.4262 |  | 0 | 40.4262 | 28 | 293 | 44.6949 |  |  | 40 |  |  | 40.4262
60 | White cement | Qntl | Bhuban |  | 2017.18 | 2017.18 | 20 | 42.622 | 0 | 42.622 | 2059.802 |  | 0 | 2059.802 | 28 | 248.3051 |  |  |  | 2017.18 |  |  | 2059.802
61 | Shell lime | Kg | Bhuban |  | 24.19 | 24.19 | 20 | 0.42622 | 0 | 0.42622 | 24.6162 |  | 0 | 24.6162 | 5 |  | 81.3003 |  |  | 24.19 |  |  | 24.6162
62 | AC Sheets | Sqm | Bhuban |  | 209.1 | 209.1 | 20 | 6.99 | 0 | 6.99 | 216.09 |  | 0 | 216.09 | 18 |  | 18.6997 |  |  | 209.1 |  |  | 216.09
63 | AC Ridges | Pair | Bhuban |  | 207.69 | 207.69 | 20 | 6.99 | 0 | 6.99 | 214.68 |  | 0 | 214.68 | 18 |  |  |  |  | 207.69 |  |  | 214.68
64 | GCI Sheet ( 0.30mm thick) | Sqm | Bhuban |  | 317.5 | 317.5 | 20 | 3.6655 | 0 | 3.6655 | 321.1655 |  | 0 | 321.1655 | 18 |  |  |  |  | 317.5 |  |  | 321.1655
65 | Empty cement Bag | Kg | Bhuban |  | 2.38 | 2.38 |  | 2.38 | 0 |  | 2.38 |  |  | 2.38 | 18 | NP3 Pipe | GST | NP2 | NP4 | 2.38 |  |  | 4.76
66 | 300mm dia NP3 HP | Mtr | Dhenkanal |  | 668 | 668 | 30 | 313.1048 | 0 | 313.1048 | 981.1048 |  | 0 | 981.1048 | 18 | 668 | 101.9 | 427 | 709 | 668 |  |  | 981.1048 |  |  | 668 | 300
67 | 450mm dia NP3 HP | Mtr | Dhenkanal |  | 1291 | 1291 | 30 | 313.1048 | 0 | 313.1048 | 1604.1048 |  | 0 | 1604.1048 | 18 | 1291 | 196.93 | 651 | 1441 | 1291 |  |  | 1604.1048 |  |  | 1291 | 450
68 | 600mm dia NP3 HP | Mtr | Dhenkanal |  | 1964 | 1964 | 30 | 313.1048 | 0 | 313.1048 | 2277.1048 |  | 0 | 2277.1048 | 18 | 1964 | 299.59 | 1034 | 2400 | 1964 |  |  | 2277.1048 |  |  | 1964 | 600
69 | 900mm dia NP3 HP | Mtr | Dhenkanal |  | 3799 | 3799 | 30 | 521.8413 | 0 | 521.8413 | 4320.8413 |  | 0 | 4320.8413 | 18 | 3799 | 579.51 | 2065 | 4695 | 3799 |  |  | 4320.8413 |  |  | 3799 | 900
70 | 1000mm dia NP3 HP | Mtr | Dhenkanal |  | 4634 | 4634 | 30 | 521.8413 | 0 | 521.8413 | 5155.8413 |  | 0 | 5155.8413 | 18 | 4634 | 706.88 | 2480 | 5954 | 4634 |  |  | 5155.8413 |  |  | 4634 | 1000
71 | 1200mm dia NP3 HP | Mtr | Dhenkanal |  | 6066 | 6066 | 30 | 521.8413 | 0 | 521.8413 | 6587.8413 |  | 0 | 6587.8413 | 18 | 6066 | 925.32 | 3256 | 7882 | 6066 |  |  | 6587.8413 |  |  | 6066 | 1200
Certified that the lead provided in this estimate is correct & minimum to the best of my Knowledge
RATE OF CEMENT (At Cuttack) | [12 empty] | 655.9 | 29.12.20 | 729.9 | 27.3.23
Sl | Manufacture Name | Unit | Ref |  | 6: Grade of; 7: Rate per; 9: Deduct GST 28%; 11: Total Cost |  | 655.9 | 30.3.21
[13 empty] | 733.9 | 28.6.21
No |  | Per |  |  | 6: Cement; 7: Mt. (Rs); 11: (Rs) |  | 733.9 | 27.09.21
1 | Orissa Cement Ltd | Mt |  |  | 6: P.S.C.; 7: 7299; 9: 1596.66; 11: 5702.34 |  | 709.23 | 27.12.21 |  | Description | Before 29.12.20 | 29.12.20 | 30.3.21 | 28.6.21 |  |  | 27.09.21 | 27.12.21 | 17.3.22 | 27.6.22 | 29.9.22 | 26.12.22 | 27.3.23
2 | A.C.C. Ltd | Mt |  |  | 6: P.S.C.; 7: 7299; 9: 1596.66; 11: 5702.34 |  | 683.9 | 17.3.22 |  | Cemet/Qntl (Including GST) | 655.9 | 655.9 | 655.9 | 733.9 |  |  | 733.9 | 709.23 | 683.9 | 729.9 | 729.9 | 729.9 | 729.9
3 | Ultratech cement Ltd | Mt |  |  | 6: P.P.C.; 7: 7299; 9: 1596.66; 11: 5702.34 |  | 729.9 | 27.6.22 |  | Steel/Qntl (Including GST) | 5455.44 | 6684.56 | 6681.23 | 7259.8 |  |  | 7148.92 | 7722.54 | 8601.82 | 8260.33 | 7604.74 | 7913.55 | 7689.83
| Average Rate per one Mt. |  |  | Rs. | 6: 17107.02; 8: ./ 3 =; 11: 5702.34 |  | 729.9 | 29.9.22
RATE OF STEEL (At Bhubaneswar) | [12 empty] | 729.9 | 26.12.22
Sl | Manufacture Name | Unit | Ref |  |  | Dia. of Steel | Rate per Mt. (Rs) | VAT 5% (Rs) | Deduct GST 18% |  | Total Cost
[13 empty] | 6684.56 | 29.12.20 | 7689.83 | 27.3.23
No |  | Per |  |  | 11: (Rs) |  | 6681.23 | 30.3.21
1 | S.A.I.L. | Mt | CMO / REC / BS / BHU / 7/10.-11 / Dated - 23.08.16 |  | 6: 8 mm; 7: 76898.3; 9: 11730.25; 11: 65168.05 |  | 7259.8 | 28.6.21
|  | Mt |  |  | 6: 10 mm; 7: 76898.3; 9: 11730.25; 11: 65168.05 |  | 7148.92 | 27.09.21
|  | Mt |  |  | 6: 12 mm; 7: 76898.3; 9: 11730.25; 11: 65168.05 |  | 7722.54 | 27.12.21 |  |  |  |  | GST 1.07.17.............
|  | Mt |  |  | 6: 16 mm; 7: 76898.3; 9: 11730.25; 11: 65168.05 |  | 8601.82 | 17.3.22
|  | Mt |  |  | 6: 20 mm; 7: 76898.3; 9: 11730.25; 11: 65168.05 |  | 8260.33 | 27.6.22 |  |  |  | 1.4.16-31.3.17 |  | 1.4.18-29.10.18 |  |  |  | 1.4.19 to 30.09.19 |  |  | 1.04.20 to 30.9.20 |  |  | 1.4.21 to 30.9.21 |  | 1.4.22 to 30.9.22 |  | 1.4.23 to 30.9.23
|  | Mt |  |  | 6: 25 mm; 7: 76898.3; 9: 11730.25; 11: 65168.05 |  | 7604.74 | 29.9.22 |  |  | 24.07.15 -31.3.16 |  | 1.4.17-31.3.18 |  |  |  | 30.10.18 to 31.03.19 |  | 1.10.19 to 31.3.19 |  |  | 1.10.20 to 31.3.21 |  |  | 1.10.21 to 31.3.22 |  | 1.10.22 to 31.3.23
| Average Rate per one Mt. |  | Rs. | 391008.3 | 7: ./ 6 =; 11: 65168.05 |  | 7913.55 | 26.12.22
[16 empty] | NREGS Date | 1.4.16 | 1.4.17 | 1.4.18 |  |  |  | 1.4.19 |  |  | 1.4.20 |  |  | 1.4.21 |  |  | 1.4.22
| RATE OF LABOUR |  |  |  | 6: Labour; 11: Total Rate |  |  |  |  | NREGS | 174 | 176 | 182 | 182 |  |  | 188 | 188 | 188 | 207 | 207 | 207 | 215 | 215 | 215 | 222 | 222 | 237
[5 empty] | 6: Unskilled Labour; 8: Rs.; 11: 345 |  | 0 |  |  | 150 | 200 | 207.2 | 213.5 | 224.3 |  |  | 280 | 286.3 | 298 | 298 | 303.4 | 308 | 308 | 311 | 315 | 326 | 333 | 345
[5 empty] | 6: Semiskilled Labour; 8: Rs.; 11: 385 |  | 0 |  |  | 170 | 220 | 227.2 | 233.5 | 244.3 |  |  | 320 | 326.3 | 338 | 338 | 343.4 | 348 | 348 | 351 | 355 | 366 | 373 | 385
[5 empty] | 6: Skilled Labour; 8: Rs.; 11: 435 |  | 0 |  |  | 190 | 240 | 247.2 | 253.5 | 264.3 |  |  | 370 | 376.3 | 388 | 388 | 393.4 | 398 | 398 | 401 | 405 | 416 | 423 | 435
[5 empty] | 6: Highskilled Labour; 8: Rs.; 11: 495 |  | 0 |  |  | 205 | 260 | 267.2 | 273.5 | 284.3 |  |  | 430 | 436.3 | 448 | 448 | 453.4 | 458 | 458 | 461 | 465 | 476 | 483 | 495
[16 empty] | Collabssible Gate | 115 | ./Kg | 130 | ./Kg |  |  | 3 | Kg/Sft
[16 empty] | Rolling Shutter | 95 | ./Kg | 150 | ./Kg |  |  | 2 | Kg/Sft
[16 empty] | Door | 120 | ./Kg | 120 | ./Kg |  |  | 3.5 | Kg/Sft
[16 empty] | Windows | 100 | ./Kg | 115 | ./Kg |  |  | 2.5 | Kg/Sft
[16 empty] | Steel Railing/Parapet | 390 | ./Kg | 400 | ./Kg |  |  | 3 | Kg/Sft
| Junior Engineer |  |  |  | 6: Assistant Executive Engineer; 11: Block Development Officer |  |  |  |  | Steel Gate | 400 | ./Kg | 450 | ./Kg |  |  | 3.75 | Kg/Sft
| Bhuban Block |  |  |  | 6: Bhuban Block; 11: Bhuban |  |  |  |  | Steel Pipe | JSPUR |  | KNAGAR |  |  |  | GI Pipe
RATE OF MISC. MATERIALS & HIRE & RUNNING CHARGES OF MACHINERIES | [15 empty] | 2" | 20Ft | 12.00 Kg | 0.60Kg/Ft | 1.97Kg/Mtr |  |  | 14.00 Kg | 0.70Kg/Ft | 2.29Kg/Mtr
NAME OF THE WORK:- |  |  | Dining Hall of Damasal School | [12 empty] | 1" | 20Ft | 5.50Kg | 0.275Kg/Sft | 0.90Kg/Mtr |  |  | 8.00Kg | 0.40Kg/Sft | 1.31Kg/Mtr
NAME OF THE G.P.:- |  |  | Odisha | [12 empty] | 3/4" | 20Ft | 4.00Kg | 0.20Kg/Sft | 0.66Kg/Mtr |  |  | 6.00Kg | 0.30Kg/Sft | 0.98Kg/Mtr
NAME OF THE SCHEME:- |  |  | 0
RATE OF MISC. MATERIALS (Central Zone) | [16 empty] | (Central Zone) |  | (Northern Zone) |  | (Southern Zone)
Sl | Materials link with Analysis |  |  | Unit / | 6: Amt. (Rs.); 7: Sl; 8: Materials link with Analysis; 11: Unit/ | Amt. (Rs.) |  |  |  | Materials link with Analysis | Amt. (Rs.) | Amt. (Rs.) | Amt. (Rs.) | Amt. (Rs.) | Amt. (Rs.) | Amt. (Rs.)
A | FOR RCC WORK |  |  |  | 7: 1; 8: Sal bullah120mm dia; 11: Mtr | 51.87 |  |  |  | RCC work |  | 92 |  | 51.87 |  | 94 | Sal bullah120mm dia | .
2 | Binding Wire |  |  | Kg | 6: 90.1; 7: 3; 8: Nonsal bullah 80mm dia; 11: Mtr | 30.81 |  |  |  | Binding Wire | 60 | 44 | 90.1 | 30.81 | 60 | 46 | Nonsal bullah 80mm dia | .
4 | Nnonsal planks / scanting |  |  | Cum | 6: 58374.79; 7: 5; 8: Nonsal bullah120mm dia; 11: Mtr | 41.81 |  |  |  | Nnonsal planks / scanting | 16800 | 66 | 58374.79 | 41.81 | 16600 | 71 | Nonsal bullah120mm dia | .
6 | Piasal wood Planks |  |  | Cum | 6: 74369.67; 7: 7; 8: Teak wood Planks; 11: Cum | 114414.94 |  |  |  | Piasal wood Planks | 47192 | 62100 | 74369.67 | 114414.94 | 47740 | 67430 | Teak wood Planks
8 | Non Sal reepers |  |  | Cum | 6: 13268.45; 7: 9; 8: Fire wood; 11: Cum | 746.99 |  |  |  | Non Sal reepers | 10941 | 385 | 13268.45 | 746.99 | 12100 | 437 | Fire wood
10 | Bentonite Powder |  |  | Bag | 6: 168.935; 7: 11; 8: Cost of GCI Sheet 0.30mm thick; 11: Sqm | 317.5 |  |  |  | Bentonite Powder | 111.5 | 260 | 168.935 | 317.5 | 111.5 | 260 | Cost of GCI Sheet | .
12 | AC sheet |  |  | Sqm | 6: 209.1; 7: 13; 8: AC Ridges; 11: 1Pair | 207.69 |  |  |  | AC sheet |  | 171 | 209.1 | 207.69 |  | 171 | AC Ridges
B | FOR TILE FLOORING |  |  |  | 7: 14; 8: Chequred tile; 11: Sqm | 254.75 |  |  |  | Tile Flooring |  | 198 |  | 254.75 |  | 198 | Chequred tile | .
15 | Marble tile (size0.10-0.40sqm) |  |  | Sqm | 6: 677.95; 7: 16; 8: Kota tile (size above 0.10sqm); 11: Sqm | 500.2 |  |  |  | Marble tile (size0.10-0.40sqm) | 550 | 447 | 677.95 | 500.2 | 550 | 447 | Kota tile (size above 0.10sqm) | .
17 | Marble tile upto 0.10Sqm |  |  | Sqm | 6: 550.99; 7: 18; 8: Marble tle (0.4Sqm -1Sqm); 11: Sqm | 766.45 |  |  |  | Marble tile upto 0.10Sqm |  | 682 | 550.99 | 766.45 |  | 682 | Marble tle (0.4Sqm -1Sqm)
19 | Ceramic floor tile |  |  | Sqm | 6: 440; 7: 20; 8: Ceramic Wall tile; 11: Sqm | 405.2 |  |  |  | Ceramic floor tile | 355 | 352 | 440 | 405.2 | 355 | 352 | Ceramic Wall tile | .
21 | Vertified tile ( 600x 600)Printed |  |  | Sqm | 6: 695.76; 7: 22; 8: Vertified industrial tile (300 x300); 11: Sqm | 578.35 |  |  |  | Vertified tile ( 600x 600)Printed | 600 | 550 | 695.76 | 578.35 | 600 | 550 | Vertified industrial tile (300 x300) | .
23 | Granite Tile upto 0.10 Sqm |  |  | Sqm | 6: 1181.85; 7: 24; 8: Granite tiles (0.10 Sqm-0.40Sqm); 11: Sqm | 1328.07 |  |  |  | Granite Tile upto 0.10 Sqm |  | 1210 | 1181.85 | 1328.07 |  | 1210 | Granite tiles (0.10 Sqm-0.40Sqm)
25 | Khondolite (upto 0.06Sqm) |  |  | Sqm | 6: 324.37; 7: 26; 8: Kota tile upto (0.10Sqm); 11: Sqm | 416.91 |  |  |  | Khondolite (upto 0.06Sqm) |  | 366 | 324.37 | 416.91 |  | 366 | Kota tile upto (0.10Sqm)
27 | Vertified tile ( 600x 600)Plain |  |  | Sqm | 6: 651.08; 7: 28; 8: Dholpuri stone tiles; 11: Sqm | 408.94 |  |  |  | Vertified tile ( 600x 600)Plain |  | 363 | 651.08 | 408.94 |  | 363 | Dholpuri stone tiles
29 | Nuria Tile (20cmx25cm) |  |  | 1000 Nos | 6: 719.25; 7: 30; 8: Kodapa tiles(0.1Sqm-0.4Sqm); 11: Sqm | 310.43 |  |  |  | Nuria Tile (20cmx25cm) |  |  | 719.25 | 310.43 |  |  | Kodapa tiles(0.1Sqm-0.4Sqm)
31 | Nuria Tile (25cmx30cm) |  |  | 1000 Nos | 6: 912.84; 7: 32; 8: Kodapa tiles(above 0.4Sqm); 11: Sqm | 372.8 |  |  |  | Nuria Tile (25cmx30cm) |  |  | 912.84 | 372.8 |  |  | Kodapa tiles(above 0.4Sqm)
33 | Ridge Tiles |  |  | 1000 Nos | 6: 1034.59; 7: 34; 8: Terazoo Tiles (with White cement); 11: Sqm | 308.96 |  |  |  | Ridge Tiles |  |  | 1034.59 | 308.96 |  |  | Terazoo Tiles (with White cement)
C | FOR DOOR AND WINDOWS |  |  |  | 7: 35; 8: Cost of Grill (As per E.P.M.Rate); 11: Qtl | 5100 |  |  |  | Doors & Windows |  | 5100 |  | 5100 |  | 5100 | Cost of Grill (As per E.P.M.Rate) | .
36 | Sal wood scantling sawn |  |  | Cum | 6: 71150.5; 7: 37; 8: Peasal wood planks for shutter; 11: Cum | 74369.67 |  |  |  | Sal wood scantling sawn | 30200 | 47192 | 71150.5 | 74369.67 | 29600 | 47740 | Peasal wood planks for shutter | .
38 | Seasoned sal wood Beam |  |  | Cum | 6: 65533.5; 7: 39; 8: Seasoned Sal wood Plank; 11: Cum | 63839 |  |  |  | Seasoned sal wood Beam |  |  | 65533.5 | 63839 |  |  | Seasoned Sal wood Plank
40 | Sal wood Chaukath(5"x2.5") as per D.I.C. Rate = |  |  | Cum | 6: 1108; 7: 41; 8: Peasal wood Shutter as per D.I.C. Rate =; 11: Sqm | 5100 |  |  |  | Sal wood Chaukath(5"x2.5") as per D.I.C. Rate = | 1108 | 5100 | 1108 | 5100 | 1108 | 5100 | Peasal wood Shutter as per D.I.C. Rate = | .
42 | Cost of PVC choukath as per EPM Rate |  |  | Mtr | 6: 300; 7: 43; 8: Cost of PVC Shutter As per E.P.M. Rate; 11: Sqm | 1900 |  |  |  | Cost of PVC choukath as per EPM Rate | 300 | 1900 | 300 | 1900 | 300 | 1900 | Cost of PVC Shutter As per E.P.M. Rate | .
44 | 12 mm thick pre-laminated Novapan board |  |  | Sqm | 6: 710.82; 7: 45; 8: 5mm black glass; 11: Sqm | 705.01 |  |  |  | 12 mm thick pre-laminated Novapan board | 563 | 590 | 710.82 | 705.01 | 563 | 590 | 5mm black glass | .
46 | PVC Rawl Plug |  |  | No | 6: 7; 7: 47; 8: Al. wheel runner; 11: Each | 25 |  |  |  | PVC Rawl Plug | 7 | 25 | 7 | 25 | 7 | 25 | Al. wheel runner | .
48 | Screw 3" |  |  | Nos | 6: 2; 7: 49; 8: Handle with lock; 11: Each | 40 |  |  |  | Screw 3" | 2 | 40 | 2 | 40 | 2 | 40 | Handle with lock | .
50 | Screw 50mm x 8mm |  |  | No | 6: 0.875; 7: 51; 8: Handle; 11: Each | 40 |  |  |  | Screw 50mm x 8mm | 0.64 | 40 | 0.875 | 40 | 0.64 | 40 | Handle | .
52 | 4" Anodised Al Hinges |  |  | No | 6: 39; 7: 53; 8: Friction stay; 11: Each | 122 |  |  |  | 4" Anodised Al Hinges | 39 | 122 | 39 | 122 | 39 | 122 | Friction stay | .
54 | U rubber beading |  |  | Mtr | 6: 7; 7: 55; 8: 5mm black glass; 11: Sqm | 608.4 |  |  |  | U rubber beading | 7 | 490 | 7 | 608.4 | 7 | 490 | 4mm black glass | .
56 | Door stopper |  |  | Each | 6: 25; 7: 57; 8: 4" steel but Hinges; 11: Nos | 55.67 |  |  |  | Door stopper | 25 | 45 | 25 | 55.67 | 25 | 45 | 4" steel but Hinges | .
58 | Handle |  |  | Each | 6: 62.5; 7: 59; 8: Aluminum Handle 4" (150mm x 35mm flat); 11: Nos | 31.31 |  |  |  | Handle | 62.5 | 25 | 62.5 | 31.31 | 62.5 | 25 | Aluminum Handle 4" (150mm x 35mm flat) | .
60 | 6 Level mortice lock |  |  | Each | 6: 400; 7: 61; 8: Aluminum Tower Bolt 6" (150mm x 10mm); 11: Nos | 54.26 |  |  |  | 6 Level mortice lock | 400 | 42 | 400 | 54.26 | 400 | 42 | Aluminum Tower Bolt 6" (150mm x 10mm) | .
62 | Automatic door closure |  |  | Each | 6: 600; 7: 63; 8: Aluminum Aldrop (250mm x 16mm); 11: Nos | 223.68 |  |  |  | Automatic door closure | 600 | 190 | 600 | 223.68 | 600 | 190 | Aluminum Aldrop (250mm x 16mm) | .
64 | 6mm black glass |  |  | Sqm | 6: 843.5; 7: 65; 8: N.F. Screw (30mm x 5 mm); 11: Nos | 0.44 |  |  |  | 6mm black glass | 630 | 0.4 | 843.5 | 0.44 | 630 | 0.4 | N.F. Screw (30mm x 5 mm) | .
66 | Al section & angle |  |  | Kg | 6: 297.97; 7: 67; 8: PVC Plug; 11: No | 1.5 |  |  |  | Al section & angle | 205 | 1.5 | 297.97 | 1.5 | 205 | 1.5 | PVC Plug | .
68 | 9" connecting hooks with nut & washer |  |  | No | 6: 5.5; 7: 69; 8: Screw 50mm x 8mm; 11: No | 0.875 |  |  |  | 9" connecting hooks with nut & washer | 5.5 | 0.64 | 5.5 | 0.875 | 5.5 | 0.64 | Screw 50mm x 8mm | .
70 | G.I. Wire |  |  | kg | 6: 60; 7: 71; 8: Railling 50mm outer dia of 2mm thick; 11: Kg | 240.24 |  |  |  | G.I. Wire | 40 | 240.24 | 60 | 240.24 | 40 | 240.24 | Railling 50mm outer dia of 2mm thick | .
72 | 65mm PVC Plug |  |  | No | 6: 0.6; 7: 73; 8: Balustrade / Stainless steel square; 11: Kg | 256.62 |  |  |  | 65mm PVC Plug | 0.6 | 256.62 | 0.6 | 256.62 | 0.6 | 256.62 | Balustrade / Stainless steel square | .
74 | 12.5mm thick gypsum board |  |  | 1PC | 6: 398; 7: 75; 8: Empty Gunny Bag.; 11: No | 2.38 |  |  |  | 12.5mm thick gypsum board |  |  | 398
D | FOR PAINTINGS |  |  |  | 7: 76; 8: Cement Primer; 11: Lit | 159.03 |  |  |  | Paintings |  | 116 |  | 159.03 |  | 116 | Cement Primer | .
76 | Cement Paints |  |  | kg | 6: 47.83; 7: 77; 8: Cement Putty; 11: Kg | 40 |  |  |  | Cement Paints | 35 | 30 | 47.83 | 40 | 35 | 30 | Cement Putty | .
78 | Weather coat Paint |  |  | Lit | 6: 194.79; 7: 79; 8: Shell lime; 11: Kg | 24.19 |  |  |  | Weather coat Paint | 150 | 14 | 194.79 | 24.19 | 150 | 14 | Shell lime | .
80 | Plastic Emulsion paints |  |  | Lit | 6: 249.34; 7: 81; 8: Iron Primer; 11: Kg | 142.7 |  |  |  | Plastic Emulsion paints | 188 | 98 | 249.34 | 142.7 | 188 | 98 | Iron Primer | .
82 | Distemper |  |  | kg | 6: 70.1; 7: 83; 8: Wood Primer; 11: Kg | 155.08 |  |  |  | Distemper | 50 | 110 | 70.1 | 155.08 | 50 | 110 | Wood Primer | .
84 | Enamel Paint |  |  | Lit | 6: 250.34; 7: 85; 8: Colour extra for three coat; 11: 93m2 | 30 |  |  |  | Enamel Paint | 145 | 30 | 250.34 | 30 | 145 | 30 | Colour extra for three coat | .
86 | 4mm White glass |  |  | Sqm | 6: 437.36; 7: 87; 8: Polymer modified adhessive; 11: Kg | 217.4 |  |  |  | 4mm White glass | 305 | 20 | 437.36 | 217.4 | 305 | 20 | Polymer modified adhessive | .
88 | coal tar |  |  | 1Kg | 6: 49.21; 7: 89; 8: White cement; 11: Qtl | 2017.18 |  |  |  | coal tar |  |  | 49.21 | 2017.18 |  |  | White cement
90 | Plaster of Paris |  |  | 1Kg | 6: 17.23; 7: 91; 8: Varnish; 11: Kg | 169.85 |  |  |  | Plaster of Paris |  |  | 17.23 | 169.85 |  |  | Varnish
92 | Alluminium Paint |  |  |  | 6: 167.09 |  |  |  |  | Alluminium Paint |  |  | 167.09
E | FOR Wall Panelling Cup Board Etc. | [22 empty] | .
i | Prelaminated particle board (Novapan tandard type ) (ISI) |  |  |  | 8: Glass plain (ISI) | [12 empty] | .
| 9 mm |  |  | Sqm | 18 | 634.45 | 748.65 | 3 mm |  |  | Sqm | 362 | 463.36 | 28 | [9 empty] | .
| 12 mm |  |  | Sqm | 18 | 710.82 | 838.77 | 4 mm |  |  | Sqm | 437.36 | 559.82 | 28 | [9 empty] | .
| 18 mm |  |  | Sqm | 18 | 782.53 | 923.39 | 5 mm |  |  | Sqm | 579.51 | 741.77 | 28 | [9 empty] | .
| 25 mm |  |  | Sqm | 18 | 959.84 | 1132.61 | 6 mm |  |  | Sqm | 672.91 | 861.32 | 28 | [9 empty] | .
ii | BWR Ply Wood (ISI) |  |  |  | 8: 8 mm; 11: Sqm | 980.32 | 1254.81 | 28 | [9 empty] | .
| 3 mm |  |  | Sqm | 18 | 321.52 | 379.39 | 10 mm |  |  | Sqm | 1232.34 | 1577.4 | 28
| 4 mm |  |  | Sqm | 18 | 363.93 | 429.44 | 12 mm |  |  | Sqm | 1480 | 1894.4 | 28
| 6 mm |  |  | Sqm | 5: 18; 6: 513.61; 7: 606.06; 8: Black glass (ISI)
| 9 mm |  |  | Sqm | 18 | 668.32 | 788.62 | 4 mm |  |  | Sqm | 608.4 | 778.75 | 28
| 12 mm |  |  | Sqm | 18 | 839.98 | 991.18 | 5 mm |  |  | Sqm | 705.01 | 902.41 | 28
| 16 mm |  |  | Sqm | 18 | 987 | 1164.66 | 6 mm |  |  | Sqm | 843.5 | 1079.68 | 28
| 19 mm |  |  | Sqm | 18 | 1146.91 | 1353.35 | 8 mm |  |  | Sqm | 1286.47 | 1646.68 | 28
| 25mm |  |  | Sqm | 18 | 1590 | 1876.2 | 12 mm |  |  | Sqm | 1979.71 | 2534.03 | 28
iii | BWR Block board (ISI)
| 16 mm |  |  | Sqm | 5: 18; 6: 911; 7: 1074.98
| 19 mm |  |  | Sqm | 5: 18; 6: 995; 7: 1174.1
| 25 mm |  |  | Sqm | 5: 18; 6: 1220.91; 7: 1440.67
| 32 mm |  |  | Sqm | 5: 18; 6: 1458.68; 7: 1721.24
E | HIRE & RUNNING CHARGES OF MACHINERIES | [22 empty] | .
Sl | Machineries link with Analysis |  |  | Unit / | 6: Amt. (Rs.); 8: Machineries link with Analysis; 11: Unit/ | Amt. (Rs.) |  |  |  | Machineries link with Analysis | Amt. (Rs.) | Amt. (Rs.) | Amt. (Rs.) | Amt. (Rs.) | Amt. (Rs.) | Amt. (Rs.) |  | .
1 | Concrete Mixer 0.28/0.40 cum capacity |  |  | hour | 6: 229.55; 7: 2; 8: Generator 33KVA; 11: hour | 700 |  |  |  | Concrete Mixer 0.28/0.40 cum capacity | 177 | 240 | 229.55 | 700 | 177 | 240 | Generator 33KVA | .
3 | Winch Operator |  |  | day | 6: 483; 7: 4; 8: Hire & running charges of Winch; 11: hour | 600 |  |  |  | Winch Operator | 110 | 220 | 483 | 600 | 110 | 220 | Hire & running charges of Winch | .
5 | Hire & running charges of Tripod |  |  | day | 6: 450; 7: 6; 8: Hire charges of drilling machine; 11: Day | 100 |  |  |  | Hire & running charges of Tripod | 450 | 100 | 450 | 100 | 450 | 100 | Hire charges of drilling machine | .
7 | Febrication charges |  |  | Kg | 6: 10; 7: 8; 8: Add for superstructure (Brick work); 11: Cum | 33 |  |  |  | Febrication charges | 10 | 33 | 10 | 33 | 10 | 33 | Add for superstructure (Brick work) | .
9 | Add for superstructure (Stone work) |  |  | Cum | 6: 41.9 |  |  |  |  | Add for superstructure (Stone work) | 41.9 |  | 41.9 |  | 41.9 |  |  | .
1 | Dozer D-50 -A 15 |  |  | hour | 6: 2834; 7: 2; 8: Bitumen pressure distributor @1750Sqm per hour; 11: hour | 1071.1 |  |  |  | Dozer D-50 -A 15 | 1831 | 692 | 2834 | 1071.1 | 1831 | 692 | Bitumen pressure distributor @1750Sqm per hour | .
3 | Motor grader 3.35m blade |  |  | hour | 6: 2391.39; 7: 4; 8: Emulsion pressure distributor @1750Sqm per hour; 11: hour | 798.68 |  |  |  | Motor grader 3.35m blade | 1545 | 516 | 2391.39 | 798.68 | 1545 | 516 | Emulsion pressure distributor @1750Sqm per hour | .
5 | Hydraulic Exavator 1 cum bucket cap.@ 60cum |  |  | hour | 6: 1300.16; 7: 6; 8: Batch Mix HMP 100-120 TPH @ 75 tonne/ hour; 11: hour | 17284.56 |  |  |  | Hydraulic Exavator 1 cum bucket cap.@ 60cum | 840 | 11167 | 1300.16 | 17284.56 | 840 | 11167 | Batch Mix HMP 100-120 TPH @ 75 tonne/ hour | .
7 | F E loader 1 cum bucket capacity |  |  | hour | 6: 804.86; 7: 8; 8: Paver finsher hydrostatics with sensor control @75cum/hour; 11: hour | 1724.97 |  |  |  | F E loader 1 cum bucket capacity | 520 | 1725 | 804.86 | 1724.97 | 520 | 1725 | Paver finsher hydrostatics with sensor control @75cum/hour | .
9 | Tipper 5 cum capacity |  |  | hour | 6: 900.84; 7: 10; 8: Paver finsher Mechanical 100TPH; 11: hour | 1143.9 |  |  |  | Tipper 5 cum capacity | 582 | 739 | 900.84 | 1143.9 | 582 | 739 | Paver finsher Mechanical 100TPH | .
11 | Tipper 10 ton capacity |  |  | t x km | 6: 3.86; 7: 12; 8: Hydraulic self propelled chips spreader @1500sqm/hour; 11: hour | 1480.62 |  |  |  | Tipper 10 ton capacity | 2.5 | 1700 | 3.86 | 1480.62 | 2.5 | 1700 | Hydraulic self propelled chips spreader @1500sqm/hour | .
13 | Vibratory road roller 8-10 ton capacity |  |  | hour | 6: 1538.54; 7: 14; 8: Tandem Road Roller; 11: hour | 1142.3 |  |  |  | Vibratory road roller 8-10 ton capacity | 994 | 738 | 1538.54 | 1142.3 | 994 | 738 | Tandem Road Roller | .
15 | Smoth Wheeled Roller 8-10ton capacity |  |  | hour | 6: 524.7; 7: 16; 8: Tar boiler; 11: hour | 114.54 |  |  |  | Smoth Wheeled Roller 8-10ton capacity | 339 | 74 | 524.7 | 114.54 | 339 | 74 | Tar boiler | .
17 | Water tanker 6 KL capacity |  |  | hour | 6: 900.84; 7: 18; 8: Concrete Mixer 0.28/0.40 cum capacity; 11: hour | 229.55 |  |  |  | Water tanker 6 KL capacity | 582 | 177 | 900.84 | 229.55 | 582 | 177 | Concrete Mixer 0.28/0.40 cum capacity | .
19 | Tractor trolley |  |  | hour | 6: 357.55; 7: 20; 8: Vibrator; 11: hour | 153.23 |  |  |  | Tractor trolley | 357.55 | 106 | 357.55 | 153.23 | 231 | 106 | Vibrator | .
21 | Tractor rotavator |  |  | hour | 6: 373.55; 7: 22; 8: Concrete joint cutting machine; 11: hour | 300 |  |  |  | Tractor rotavator | 242 | 300 | 373.55 | 300 | 242 | 300 | Concrete joint cutting machine | .
23 | Tractor with ripper |  |  | hour | 6: 378.55; 7: 24; 8: Generator 33KVA; 11: hour | 700 |  |  |  | Tractor with ripper | 249 | 240 | 378.55 | 700 | 249 | 240 | Generator 33KVA | .
25 | Air compressor 250 clm |  |  | hour | 6: 585; 7: 26; 8: Electric generator 125 KVA; 11: hour | 1341.16 |  |  |  | Air compressor 250 clm | 206 | 905 | 585 | 1341.16 | 206 | 905 | Electric generator 125 KVA | .
27 | Wet Mix Plant 75 tonnes hourly capacity |  |  | hour | 6: 1700; 7: 28; 8: Electric generator 250 KVA; 11: hour | 1600 |  |  |  | Wet Mix Plant 75 tonnes hourly capacity | 1036 | 1125 | 1700 | 1600 | 1036 | 1125 | Electric generator 250 KVA | .
29 | Mechanical Broom hydraulic |  |  | hour | 6: 356; 7: 30; 8: Road marking machine @ 60 sqm per hour; 11: hour | 300 |  |  |  | Mechanical Broom hydraulic | 230 | 60 | 356 | 300 | 230 | 60 | Road marking machine @ 60 sqm per hour | .
F | RATE OF MISC. MATERIALS (Central Zone) | [15 empty] | (Central Zone) |  | (Northern Zone) |  | (Southern Zone) |  |  | .
Sl | Materials link with Analysis |  |  | Unit / | 6: Amt. (Rs.); 7: Sl; 8: Materials link with Analysis; 11: Unit/ | Amt. (Rs.) |  |  |  | Materials link with Analysis | Amt. (Rs.) | Amt. (Rs.) | Amt. (Rs.) | Amt. (Rs.) | Amt. (Rs.) | Amt. (Rs.) |  | .
1 | Water |  |  | KL | 6: 10; 7: 2; 8: Binding Wire; 11: kg | 90.1 |  |  |  | Water | 10 | 60 | 10 | 90.1 | 10 | 60 | Binding Wire | .
3 | Polithene sheet 125 micron thick |  |  | sqm | 6: 3; 7: 4; 8: Cut out rubber filler board fr similar polythene sheating, covering 2/3rd dowel bars (20x23); 11: No | 5 |  |  |  | Polithene sheet 125 micron thick | 3 | 5 | 3 | 5 | 3 | 5 | Cut out rubber filler board fr similar polythene sheating, covering 2/3rd dowel bars (20x23) | .
5 | Bituen Primer |  |  | Mt | 6: 3000; 7: 6; 8: Plastisizer admixture IS marked as per 9103-1999; 11: Ltr | 40 |  |  |  | Bitumen Primer | 3000 | 40 | 3000 | 40 | 3000 | 40 | Plastisizer admixture IS marked as per 9103-1999 | .
7 | Bituminous Joint sealant |  |  | Ltr | 6: 50; 7: 8; 8: Curing compound; 11: Ltr | 40 |  |  |  | Bituminous Joint sealant | 50 | 40 | 50 | 40 | 50 | 40 | Curing compound | .
9 | Jute Rope 12mm dia |  |  | Mtr | 6: 12; 7: 10; 8: Joint Filler board 25mm thick; 11: sqm | 1048 |  |  |  | Jute Rope 12mm dia | 12 | 1048 | 12 | 1048 | 12 | 1048 | Joint Filler board 25mm thick | .
11 | Debonding strips 3.75m(length) x 10mm (width) x 5mmm(thick) |  |  | Mtr | 6: 60; 7: 12; 8: AC pipe 100mm dia; 11: Mtr | 60 |  |  |  | Debonding strips 3.75m(length) x 10mm (width) x 5mmm(thick) | 60 | 60 | 60 | 60 | 60 | 60 | AC pipe 100mm dia | .
13 | Hot applied thermoplastic compound |  |  | Litre | 6: 160; 7: 14; 8: M.S. Clamp; 11: No | 10 |  |  |  | Hot applied thermoplastic compound | 160 | 10 | 160 | 10 | 160 | 10 | M.S. Clamp | .
15 | Reflectorising glass beads |  |  | kg | 6: 50; 7: 16; 8: Collar for A.C. Pipe; 11: No | 6 |  |  |  | Reflectorising glass beads | 50 | 6 | 50 | 6 | 50 | 6 | Collar for A.C. Pipe | .
17 | Nnonsal planks / scanting |  |  | Cum | 6: 58374.79; 7: 18; 8: Nonsal bullah 80mm dia; 11: Mtr | 30.81 |  |  |  | Nnonsal planks / scanting | 16800 | 40 | 58374.79 | 30.81 | 16600 | 42 | Nonsal bullah 80mm dia | .
19 | Sal bullah120mm dia |  |  | Mtr | 6: 51.87; 7: 20; 8: Nonsal bullah120mm dia; 11: Mtr | 41.81 |  |  |  | Sal bullah120mm dia | 84 | 60 | 51.87 | 41.81 | 86 | 65 | Nonsal bullah120mm dia | .
| Junior Engineer |  |  |  | 7: Assistant Executive Engineer; 11: Block Development Officer
| Bhuban Block |  |  |  | 7: Bhuban Block; 11: Bhuban
ABSTRACT OF ANALYSIS
NAME OF THE WORK:- |  |  | Dining Hall of Damasal School
NAME OF THE G.P.:- |  |  | Odisha
NAME OF THE SCHEME:- |  |  | 0
Sl. | Particular Items |  |  |  | 6: Unit; 8: Cost / Unit; 10: Rate per unit (Rs)
No |  |  |  |  | 10: Total Cost; 11: Or, Say
1 | 2 |  |  |  |  | 3 |  | 4 | 5 | 6 | 7
A) Dismantling of Different Items | [15 empty] | A) Dismantling of Different Items
1 | Dismantling & removing RCC Columns / Beams / Slab including stacking the useful materials for reuse & removing the debris within 50m lead with cost of all labour etc. complete. |  |  |  | 6: Each Cum |  |  | ODACT229
(i) | Ground Floor |  |  |  | 6: Each Cum; 8: 1116.9; 10: 1116.9; 11: 1116.9 |  |  |  |  | Column,Beam,Slab
(ii) | First Floor |  |  |  | 6: Each Cum; 8: 1171.65; 10: 1171.65; 11: 1171.7
(iii) | Second Floor |  |  |  | 6: Each Cum; 8: 1229.1375; 10: 1229.1375; 11: 1229.1
(iv) | Third Floor |  |  |  | 6: Each Cum; 8: 1289.4994; 10: 1289.4994; 11: 1289.5
2 | Dismantling & removing Brick / Stone Masonry in C.M./L.M. including stacking the useful materials for reuse & removing the debris within 50m lead with cost of all labour etc. complete. |  |  |  | 6: Each Cum |  |  | ODACT228 |  | Brick stone masonry
(i) | Ground Floor |  |  |  | 6: Each Cum; 8: 1056.94; 10: 1056.94; 11: 1056.9
(ii) | First Floor |  |  |  | 6: Each Cum; 8: 1108.75; 10: 1108.75; 11: 1108.8
(iii) | Second Floor |  |  |  | 6: Each Cum; 8: 1163.1505; 10: 1163.1505; 11: 1163.2
(iv) | Third Floor |  |  |  | 6: Each Cum; 8: 1220.271; 10: 1220.271; 11: 1220.3
3 | Dismantling & removing 2.5cm thick A.S. Flooring including stacking the useful materials for reuse & removing the debris within 50m lead with cost of all labour etc. complete. |  |  |  | 6: Each Sqm |  |  |  |  | 2.5 CM AS flooring
(i) | Ground Floor |  |  |  | 6: Each Sqm; 8: 75.68; 10: 75.68; 11: 75.7
(ii) | First Floor |  |  |  | 6: Each Sqm; 8: 79.39; 10: 79.39; 11: 79.4
(iii) | Second Floor |  |  |  | 6: Each Sqm; 8: 83.2855; 10: 83.2855; 11: 83.3
(iv) | Third Floor |  |  |  | 6: Each Sqm; 8: 87.3758; 10: 87.3758; 11: 87.4
4 | Removing Old lime or cement plaster including raking out joints 12mm deep and removing the debris within 50m lead with cost of all labour etc. complete. |  |  |  | 6: Each Sqm |  |  | ODACT230 |  | Cement Plaster
(i) | Ground Floor |  |  |  | 6: Each Sqm; 8: 37.84; 10: 37.84; 11: 37.8
(ii) | First Floor |  |  |  | 6: Each Sqm; 8: 39.69; 10: 39.69; 11: 39.7
(iii) | Second Floor |  |  |  | 6: Each Sqm; 8: 41.6325; 10: 41.6325; 11: 41.6
(iv) | Third Floor |  |  |  | 6: Each Sqm; 8: 43.6721; 10: 43.6721; 11: 43.7
5 | Dismantling G.C.I. Sheet or A.C. Sheet roofing after carefully removing nuts & bolts including stacking the useful materials for reuse & removing the debris within 50m lead with cost of all labour etc. complete. |  |  |  | 6: Each Sqm |  |  |  |  | GCI or AC Sheet
(i) | Ground Floor |  |  |  | 6: Each Sqm; 8: 68.69; 10: 68.69; 11: 68.7
(ii) | First Floor |  |  |  | 6: Each Sqm; 8: 72.06; 10: 72.06; 11: 72.1
(iii) | Second Floor |  |  |  | 6: Each Sqm; 8: 75.5985; 10: 75.5985; 11: 75.6
(iv) | Third Floor |  |  |  | 6: Each Sqm; 8: 79.3139; 10: 79.3139; 11: 79.3
6 | Dismantling wrought and framed timber in roof frame work or floors after carefully removing nails, nuts & bolts including stacking the useful materials for reuse & removing the debris within 50m lead with cost of all labour etc. complete. |  |  |  | 6: Each Cum |  |  |  |  | Framed Timber
(i) | Ground Floor |  |  |  | 6: Each Cum; 8: 967.84; 10: 967.84; 11: 967.8
(ii) | First Floor |  |  |  | 6: Each Cum; 8: 1015.28; 10: 1015.28; 11: 1015.3
(iii) | Second Floor |  |  |  | 6: Each Cum; 8: 1065.092; 10: 1065.092; 11: 1065.1
(iv) | Third Floor |  |  |  | 6: Each Cum; 8: 1117.3946; 10: 1117.3946; 11: 1117.4
7 | Dismantling & removing doors, windows & ventilators including removal of frame, hinges, fastening and stacking the useful materials for reuse & removing the debris within 50m lead with cost of all labour etc. complete. |  |  |  | 6: Each Sqm |  |  | ODACT231 |  | Door,Window,Ventilator
(i) | Ground Floor |  |  |  | 6: Each Sqm; 8: 301.88; 10: 301.88; 11: 301.9
(ii) | First Floor |  |  |  | 6: Each Sqm; 8: 316.68; 10: 316.68; 11: 316.7
(iii) | Second Floor |  |  |  | 6: Each Sqm; 8: 332.22; 10: 332.22; 11: 332.2
(iv) | Third Floor |  |  |  | 6: Each Sqm; 8: 348.537; 10: 348.537; 11: 348.5
8 | Dismantling & Removing 2.5cm thick grading concrete from roof slab including removing the debris within 50m lead with cost of all labour etc. complete. |  |  |  | 6: Each Sqm |  |  |  |  | Grading Concrete
(i) | Ground Floor |  |  |  | 6: Each Sqm; 8: 85.14; 10: 85.14; 11: 85.1
(ii) | First Floor |  |  |  | 6: Each Sqm; 8: 89.31; 10: 89.31; 11: 89.3
(iii) | Second Floor |  |  |  | 6: Each Sqm; 8: 93.6885; 10: 93.6885; 11: 93.7
(iv) | Third Floor |  |  |  | 6: Each Sqm; 8: 98.2859; 10: 98.2859; 11: 98.3
9 | Removing grading plaster from roof slab including removing the debris within 50m lead with cost of all labour etc. complete. |  |  |  | 6: Each Sqm |  |  |  |  | Grading Plaster
(i) | Ground Floor |  |  |  | 6: Each Sqm; 8: 58.65; 10: 58.65; 11: 58.7
(ii) | First Floor |  |  |  | 6: Each Sqm; 8: 61.53; 10: 61.53; 11: 61.5
(iii) | Second Floor |  |  |  | 6: Each Sqm; 8: 64.554; 10: 64.554; 11: 64.6
(iv) | Third Floor |  |  |  | 6: Each Sqm; 8: 67.7292; 10: 67.7292; 11: 67.7
10 | Dismantling & Removing cement concrete including stacking the useful materials for reuse and removing the debris within 50m lead with cost of all labour etc. complete. |  |  |  | 6: Each Cum |  |  |  |  | Cement Concrete
(i) | Ground Floor |  |  |  | 6: Each Cum; 8: 563.04; 10: 563.04; 11: 563
(ii) | First Floor |  |  |  | 6: Each Cum; 8: 590.64; 10: 590.64; 11: 590.6
(iii) | Second Floor |  |  |  | 6: Each Cum; 8: 619.62; 10: 619.62; 11: 619.6
(iv) | Third Floor |  |  |  | 6: Each Cum; 8: 650.049; 10: 650.049; 11: 650
11 | Dismantling & Removing RCC Chajja, Shelve, Fins including stacking the useful materials for reuse and removing the debris within 50m lead with cost of all labour etc. complete. |  |  |  | 6: Each Sqm |  |  |  |  | RCC Chajja Shelves & Fins
(i) | Ground Floor |  |  |  | 6: Each Sqm; 8: 132.44; 10: 132.44; 11: 132.4
(ii) | First Floor |  |  |  | 6: Each Sqm; 8: 138.93; 10: 138.93; 11: 138.9
(iii) | Second Floor |  |  |  | 6: Each Sqm; 8: 145.7445; 10: 145.7445; 11: 145.7
(iv) | Third Floor |  |  |  | 6: Each Sqm; 8: 152.8997; 10: 152.8997; 11: 152.9
12 | Dismantling & Removing marble chips flooring including stacking the useful materials for reuse and removing the debris within 50m lead with cost of all labour etc. complete. |  |  |  | 6: Each Sqm |  |  |  |  | Marble Chips Flooring
(i) | Ground Floor |  |  |  | 6: Each Sqm; 8: 85.14; 10: 85.14; 11: 85.1
(ii) | First Floor |  |  |  | 6: Each Sqm; 8: 89.31; 10: 89.31; 11: 89.3
(iii) | Second Floor |  |  |  | 6: Each Sqm; 8: 93.6885; 10: 93.6885; 11: 93.7
(iv) | Third Floor |  |  |  | 6: Each Sqm; 8: 98.2859; 10: 98.2859; 11: 98.3
13 | Dismantling & Removing marble chips dadoos & skirting including stacking the useful materials for reuse and removing the debris within 50m lead with cost of all labour etc. complete. |  |  |  | 6: Each Sqm |  |  |  |  | Marble Chips in Dadoo
(i) | Ground Floor |  |  |  | 6: Each Sqm; 8: 41.62; 10: 41.62; 11: 41.6
(ii) | First Floor |  |  |  | 6: Each Sqm; 8: 43.66; 10: 43.66; 11: 43.7
(iii) | Second Floor |  |  |  | 6: Each Sqm; 8: 45.802; 10: 45.802; 11: 45.8
(iv) | Third Floor |  |  |  | 6: Each Sqm; 8: 48.0511; 10: 48.0511; 11: 48.1
14 | Dismantling & Removing old tile flooring including stacking the useful materials for reuse and removing the debris within 50m lead with cost of all labour etc. complete. |  |  |  | 6: Each Sqm |  |  |  |  | Old Tile Flooring
(i) | Ground Floor |  |  |  | 6: Each Sqm; 8: 94.6; 10: 94.6; 11: 94.6
(ii) | First Floor |  |  |  | 6: Each Sqm; 8: 99.24; 10: 99.24; 11: 99.2
(iii) | Second Floor |  |  |  | 6: Each Sqm; 8: 104.112; 10: 104.112; 11: 104.1
(iv) | Third Floor |  |  |  | 6: Each Sqm; 8: 109.2276; 10: 109.2276; 11: 109.2
15 | Dismantling & Removing old tile cladding from walls including stacking the useful materials for reuse and removing the debris within 50m lead with cost of all labour etc. complete. |  |  |  | 6: Each Sqm |  |  |  |  | Old Tile Cladding
(i) | Ground Floor |  |  |  | 6: Each Sqm; 8: 49.19; 10: 49.19; 11: 49.2
(ii) | First Floor |  |  |  | 6: Each Sqm; 8: 51.6; 10: 51.6; 11: 51.6
(iii) | Second Floor |  |  |  | 6: Each Sqm; 8: 54.1305; 10: 54.1305; 11: 54.1
(iv) | Third Floor |  |  |  | 6: Each Sqm; 8: 56.7875; 10: 56.7875; 11: 56.8
16 | Dismantling & Removing pan or single nuria or Mangalore tile roofing (Tiles only) including stacking the useful materials for reuse and removing the debris within 50m lead with cost of all labour etc. complete. |  |  |  | 6: Each Sqm |  |  |  |  | Pan & Nuria Tile
(i) | Ground Floor |  |  |  | 6: Each Sqm; 8: 104.06; 10: 104.06; 11: 104.1
(ii) | First Floor |  |  |  | 6: Each Sqm; 8: 109.16; 10: 109.16; 11: 109.2
(iii) | Second Floor |  |  |  | 6: Each Sqm; 8: 114.515; 10: 114.515; 11: 114.5
(iv) | Third Floor |  |  |  | 6: Each Sqm; 8: 120.1377; 10: 120.1377; 11: 120.1
17 | Dismantling & Removing flat and pan tile roofing (Tiles only) including stacking the useful materials for reuse and removing the debris within 50m lead with cost of all labour etc. complete. |  |  |  | 6: Each Sqm |  |  |  |  | Flat & Pan Tile
(i) | Ground Floor |  |  |  | 6: Each Sqm; 8: 198.65; 10: 198.65; 11: 198.7
(ii) | First Floor |  |  |  | 6: Each Sqm; 8: 208.39; 10: 208.39; 11: 208.4
(iii) | Second Floor |  |  |  | 6: Each Sqm; 8: 218.617; 10: 218.617; 11: 218.6
(iv) | Third Floor |  |  |  | 6: Each Sqm; 8: 229.3554; 10: 229.3554; 11: 229.4
18 | Dismantling reepers under tiled roof ( Pan, flat or nuria tiles after careful removal of nails including stacking the useful materials for reuse and removing the debris within 50m lead with cost of all labour etc. complete. |  |  |  | 6: Each Sqm |  |  |  |  | Reepers under Tile Roof
(i) | Ground Floor |  |  |  | 6: Each Sqm; 8: 63.04; 10: 63.04; 11: 63
(ii) | First Floor |  |  |  | 6: Each Sqm; 8: 66.13; 10: 66.13; 11: 66.1
(iii) | Second Floor |  |  |  | 6: Each Sqm; 8: 69.3745; 10: 69.3745; 11: 69.4
(iv) | Third Floor |  |  |  | 6: Each Sqm; 8: 72.7812; 10: 72.7812; 11: 72.8
19 | Dismantling and removing old tarfelt from roof slab, cleaning the surface,lowering and removing the debris within 50m lead etc complete as per specification and direction of Engineer-in-Charge. |  |  |  | 6: Each Sqm |  |  |  |  | Old Tarfelt
(i) | Ground Floor |  |  |  | 6: Each Sqm; 8: 66.22; 10: 66.22; 11: 66.2
(ii) | First Floor |  |  |  | 6: Each Sqm; 8: 69.47; 10: 69.47; 11: 69.5
(iii) | Second Floor |  |  |  | 6: Each Sqm; 8: 72.8825; 10: 72.8825; 11: 72.9
(iv) | Third Floor |  |  |  | 6: Each Sqm; 8: 76.4656; 10: 76.4656; 11: 76.5
20 | Scarping Plaster in Lime or Cement Mortar from Brick/ Stone Masonry including T&P, sorting the dismantled material, disposal of unserviceable material and stacking the serviceable material with all lifts and lead of 1000 metres etc complete as per specification and direction of Engineer-in-Charge. |  |  |  | 6: Each Sqm
(i) | Ground Floor |  |  |  | 6: Each Sqm; 8: 15.56; 10: 15.56; 11: 15.6
(ii) | First Floor |  |  |  | 6: Each Sqm; 8: 16.28; 10: 16.28; 11: 16.3
(iii) | Second Floor |  |  |  | 6: Each Sqm; 8: 17.036; 10: 17.036; 11: 17
(iv) | Third Floor |  |  |  | 6: Each Sqm; 8: 17.8298; 10: 17.8298; 11: 17.8
21 | Scraping of Bricks dismantled from Brick Work in lime or cement mortar including T&P, sorting the dismantled material, disposal of unserviceable material and stacking the serviceable material with all lifts and lead of 1000 metres etc complete as per specification and direction of Engineer-in-Charge. |  |  |  | 6: Each Sqm
(i) | Ground Floor |  |  |  | 6: Each Sqm; 8: 1.26; 10: 1.26; 11: 1.3
(ii) | First Floor |  |  |  | 6: Each Sqm; 8: 1.32; 10: 1.32; 11: 1.3
(iii) | Second Floor |  |  |  | 6: Each Sqm; 8: 1.383; 10: 1.383; 11: 1.4
(iv) | Third Floor |  |  |  | 6: Each Sqm; 8: 1.4491; 10: 1.4491; 11: 1.4
22 | Dismantling Wood Work wrought framed and fixed in frames of trusses upto a height of 5 m above plinth level including T&P and scaffolding wherever necessary, sorting the dismantled material, disposal of unserviceable material and stacking the serviceable material with all lifts and lead of 1000 metres etc complete as per specification and direction of Engineer-in-Charge. |  |  |  | 6: Each Sqm
(i) | Ground Floor |  |  |  | 6: Each Sqm; 8: 545.71; 10: 545.71; 11: 545.7
(ii) | First Floor |  |  |  | 6: Each Sqm; 8: 569.13; 10: 569.13; 11: 569.1
(iii) | Second Floor |  |  |  | 6: Each Sqm; 8: 593.721; 10: 593.721; 11: 593.7
(iv) | Third Floor |  |  |  | 6: Each Sqm; 8: 619.5416; 10: 619.5416; 11: 619.5
B) Foundation, Substructure, Superstructure (All Masonry work, All PCC/RCC work) | [15 empty] | B) Foundation, Substructure, Superstructure (All Masonry work, All PCC/RCC work)
23 | E/W in excavation of foundation trenches in hard soil including dressing of sides and levelling the bed complete as directed by the Engineer in charge. |  |  |  | 6: Each Cum; 8: 206.7703; 10: 206.7703; 11: 206.8 |  |  | ODACT104
24 | E/W in excavation of foundation trenches in hard soil including dressing of sides and levelling the bed complete as directed by the Engineer in charge. |  |  |  | 6: Each Cum |  |  |  |  | NREGA | PIT EXCAVATION
i | NREGS PIT EXCAVATION |  |  |  | 6: Each Cum; 8: 248.69; 10: 248.69; 11: 248.7 |  |  | ODACT104
ii | NREGS FOUNDATION EXCAVATION |  |  |  | 6: Each Cum; 8: 298.43; 10: 298.43; 11: 298.4 |  |  | ODACT104 |  |  | FOUNDATION EXCAVATION
25 | E/W in excavation of foundation trenches in ordinary soil including dressing of sides and levelling the bed complete as directed by the Engineer in charge. |  |  |  | 6: Each Cum; 8: 135.1296; 10: 135.1296; 11: 135.1 |  |  | ODACT103
26 | E/W in excavation of foundation trenches in ordinary soil including dressing of sides and levelling the bed complete as directed by the Engineer in charge. |  |  |  | 6: Each Cum |  |  |  |  | NREGA | PIT EXCAVATION
i | NREGS PIT EXCAVATION |  |  |  | 6: Each Cum; 8: 200.16; 10: 200.16; 11: 200.2 |  |  | ODACT103
ii | NREGS FOUNDATION EXCAVATION |  |  |  | 6: Each Cum; 8: 240.19; 10: 240.19; 11: 240.2 |  |  | ODACT103 |  |  | FOUNDATION EXCAVATION
27 | E/W in excavation of foundation trenches in slushy soil including dressing of sides and levelling the bed complete as directed by the Engineer in charge. |  |  |  | 6: Each Cum; 8: 185.8032; 10: 185.8032; 11: 185.8 |  |  | ODACT124
28 | E/W in excavation of foundation trenches in slushy soil including dressing of sides and levelling the bed complete as directed by the Engineer in charge. |  |  |  | 6: Each Cum |  |  |  |  | NREGA | PIT EXCAVATION
i | NREGS PIT EXCAVATION |  |  |  | 6: Each Cum; 8: 264.61; 10: 264.61; 11: 264.6 |  |  | ODACT124
ii | NREGS FOUNDATION EXCAVATION |  |  |  | 6: Each Cum; 8: 317.53; 10: 317.53; 11: 317.5 |  |  | ODACT124 |  |  | FOUNDATION EXCAVATION
29 | E/W in excavation of foundation trenches in stoney earth including dressing of sides and levelling the bed complete as directed by the Engineer in charge. |  |  |  | 6: Each Cum; 8: 283.1809; 10: 283.1809; 11: 283.2 |  |  | ODACT106
30 | E/W in excavation of foundation trenches in stoney earth including dressing of sides and levelling the bed complete as directed by the Engineer in charge. |  |  |  | 6: Each Cum |  |  |  |  | NREGA | PIT EXCAVATION | [5 empty] | ODACT272
i | NREGS PIT EXCAVATION |  |  |  | 6: Each Cum; 8: 344.97; 10: 344.97; 11: 345 |  |  | ODACT106
ii | NREGS FOUNDATION EXCAVATION |  |  |  | 6: Each Cum; 8: 413.96; 10: 413.96; 11: 414 |  |  | ODACT106 |  |  | FOUNDATION EXCAVATION
31 | E/W in excavation of foundation trenches in Laterite rock or any hard rock other than granite removed by chiselling including dressing of sides and levelling the bed not exceeding 1.5m in depth and depositing the soil within initial lead of 50m complete as directed by the Engineer in charge. |  |  |  | 6: Each Cum; 8: 1316.11; 10: 1316.11; 11: 1316.1
32 | Cutting in disintegrated rock not requiring blasting to be removed by pick axes and crow bars and depositing materials within 50m initial lead and 1.5m initial lift including rough dressing as per direction and specification of the department including stacking the useful materials separately as ordered. |  |  |  | 6: Each Cum; 8: 383.57; 10: 383.57; 11: 383.6 |  |  | ODACT123
33 | Supplying and filling in foundation trenches and plinth, ditches with sand well watered and rammed etc. complete in all respect as per direction by the Engineer in charge. |  |  |  | 6: Each Cum; 8: 726.2197; 10: 726.2197; 11: 726.2 |  |  | ODACT133 |  | Sand Filling
34 | Providing and laying P.C.C. (1:4:8) in foundation and floors using 4 cm. size black hard Hand broken granite stone metal and screened and washed sharp sand for mortar etc complete as per the direction of the Engineer -in –charge. |  |  |  | 6: Each Cum
| A. HB METAL |  |  |  | 6: Each Cum; 8: 5350.73; 10: 5350.73; 11: 5350.7 |  |  | ODACT044
| B. CB METAL |  |  |  | 6: Each Cum; 8: 5580.24; 10: 5580.24; 11: 5580.2 |  |  | ODACT045
35 | Providing and laying P.C.C. (1:3:6) in foundation and floors using 4 cm. size black hard crusher broken granite stone metal and screened and washed sharp sand for mortar etc complete as per the direction of the Engineer -in –charge. |  |  |  | 6: Each Cum
| A. HB METAL |  |  |  | 6: Each Cum; 8: 5806.31; 10: 5806.31; 11: 5806.3 |  |  | ODACT042
| B. CB METAL |  |  |  | 6: Each Cum; 8: 6038.11; 10: 6038.11; 11: 6038.1 |  |  | ODACT043
36 | Providing and laying P.C.C. (1:2:4) in foundation and floors using 12 mm. size black hard crusher broken granite stone chips and screened and washed sharp sand for mortar etc complete as per the direction of the Engineer -in –charge.
| A. HB METAL | [12 empty] | ODACT034
(i) | Ground Floor |  |  |  | 6: Each Cum; 8: 7155.25; 10: 7155.25; 11: 7155.3
(ii) | First Floor |  |  |  | 6: Each Cum; 8: 7440.5; 10: 7440.5; 11: 7440.5
(iii) | Second Floor |  |  |  | 6: Each Cum; 8: 7768.53; 10: 7768.53; 11: 7768.5
(iv) | Third Floor |  |  |  | 6: Each Cum; 8: 8145.76; 10: 8145.76; 11: 8145.8
| B. CB METAL | [12 empty] | ODACT041
(i) | Ground Floor |  |  |  | 6: Each Cum; 8: 7480.81; 10: 7480.81; 11: 7480.8
(ii) | First Floor |  |  |  | 6: Each Cum; 8: 7766.05; 10: 7766.05; 11: 7766.1
(iii) | Second Floor |  |  |  | 6: Each Cum; 8: 8094.08; 10: 8094.08; 11: 8094.1
(iv) | Third Floor |  |  |  | 6: Each Cum; 8: 8471.31; 10: 8471.31; 11: 8471.3
37 | W.B.K.B brick masonry in cement mortar (1:4) using kiln Burnt bricks of 10” size etc. complete in all respect as directed by the Engineer-in-charge. |  |  |  | 6: Each Cum
(i) | Foundation & Plinth |  |  |  | 6: Each Cum; 8: 5634.43; 10: 5634.43; 11: 5634.4
(ii) | Superstructure of Ground Floor |  |  |  | 6: Each Cum; 8: 5667.43; 10: 5667.43; 11: 5667.4 |  |  | ODACT029
(iii) | Superstructure of First Floor |  |  |  | 6: Each Cum; 8: 5957.96; 10: 5957.96; 11: 5958
(iv) | Superstructure of Second Floor |  |  |  | 6: Each Cum; 8: 6292.06; 10: 6292.06; 11: 6292.1
(v) | Superstructure of Third Floor |  |  |  | 6: Each Cum; 8: 6676.28; 10: 6676.28; 11: 6676.3
38 | W.B.K.B brick masonry in cement mortar (1:6) using kiln Burnt bricks of 10” etc. complete in all respect as directed by the Engineer-in-charge. |  |  |  | 6: Each Cum
(i) | Foundation & Plinth |  |  |  | 6: Each Cum; 8: 5405.36; 10: 5405.36; 11: 5405.4 |  |  | ODACT027
(ii) | Superstructure of Ground Floor |  |  |  | 6: Each Cum; 8: 5438.36; 10: 5438.36; 11: 5438.4 |  |  | ODACT028
(iii) | Superstructure of First Floor |  |  |  | 6: Each Cum; 8: 5728.89; 10: 5728.89; 11: 5728.9
(iv) | Superstructure of Second Floor |  |  |  | 6: Each Cum; 8: 6062.99; 10: 6062.99; 11: 6063
(v) | Superstructure of Third Floor |  |  |  | 6: Each Cum; 8: 6447.21; 10: 6447.21; 11: 6447.2
39 | W.B.C.B brick masonry in cement mortar (1:6) using kiln Burnt bricks of 10” etc. complete in all respect as directed by the Engineer-in-charge. |  |  |  | 6: Each Cum
(i) | Foundation & Plinth |  |  |  | 6: Each Cum; 8: 4651.19; 10: 4651.19; 11: 4651.2 |  |  | ODACT030
(ii) | Superstructure of Ground Floor |  |  |  | 6: Each Cum; 8: 4684.19; 10: 4684.19; 11: 4684.2 |  |  | ODACT031
(iii) | Superstructure of First Floor |  |  |  | 6: Each Cum; 8: 4974.72; 10: 4974.72; 11: 4974.7
(iv) | Superstructure of Second Floor |  |  |  | 6: Each Cum; 8: 5308.82; 10: 5308.82; 11: 5308.8
(v) | Superstructure of Third Floor |  |  |  | 6: Each Cum; 8: 5693.04; 10: 5693.04; 11: 5693
40 | W.B.C.B brick masonry in cement mortar (1:4) using kiln Burnt bricks of 10” etc. complete in all respect as directed by the Engineer-in-charge. |  |  |  | 6: Each Cum
(i) | Foundation & Plinth |  |  |  | 6: Each Cum; 8: 4880.26; 10: 4880.26; 11: 4880.3 |  |  | ODACT030
(ii) | Superstructure of Ground Floor |  |  |  | 6: Each Cum; 8: 4913.26; 10: 4913.26; 11: 4913.3 |  |  | ODACT031
(iii) | Superstructure of First Floor |  |  |  | 6: Each Cum; 8: 5203.79; 10: 5203.79; 11: 5203.8
(iv) | Superstructure of Second Floor |  |  |  | 6: Each Cum; 8: 5537.89; 10: 5537.89; 11: 5537.9
(v) | Superstructure of Third Floor |  |  |  | 6: Each Cum; 8: 5922.11; 10: 5922.11; 11: 5922.1
41 | Fly Ash brick masonry in cement mortar (1:6) using kiln Burnt bricks of 10” etc. complete in all respect as directed by the Engineer-in-charge. |  |  |  | 6: Each Cum |  |  |  |  | Fly Ash Brick Masonry
(i) | Foundation & Plinth |  |  |  | 6: Each Cum; 8: 5060.43; 10: 5060.43; 11: 5060.4 |  |  | ODACT269
(ii) | Superstructure of Ground Floor |  |  |  | 6: Each Cum; 8: 5093.76; 10: 5093.76; 11: 5093.8 |  |  | ODACT270
(iii) | Superstructure of First Floor |  |  |  | 6: Each Cum; 8: 5387.2; 10: 5387.2; 11: 5387.2
(iv) | Superstructure of Second Floor |  |  |  | 6: Each Cum; 8: 5724.64; 10: 5724.64; 11: 5724.6
(v) | Superstructure of Third Floor |  |  |  | 6: Each Cum; 8: 6112.7; 10: 6112.7; 11: 6112.7
42 | Laterite stone masonry in cement mortar (1:6) using laterite stone of approved quality from approved quarry etc. complete in all respect as directed by the Engineer-in-charge. |  |  |  | 6: Each Cum
(i) | Foundation & Plinth |  |  |  | 6: Each Cum; 8: 5235.62; 10: 5235.62; 11: 5235.6 |  |  | ODACT171
(ii) | Superstructure of Ground Floor |  |  |  | 6: Each Cum; 8: 5277.52; 10: 5277.52; 11: 5277.5
(iii) | Super Structure 1st Floor |  |  |  | 6: Each Cum; 8: 5725.13; 10: 5725.13; 11: 5725.1
(iv) | Superstructure of Second Floor |  |  |  | 6: Each Cum; 8: 6239.91; 10: 6239.91; 11: 6239.9
(v) | Superstructure of Third Floor |  |  |  | 6: Each Cum; 8: 6831.92; 10: 6831.92; 11: 6831.9
(vi) | Well Stening upto 1.50 m Depth |  |  |  | 6: Each Cum; 8: 5307.32; 10: 5307.32; 11: 5307.3
(vii) | Well Stening upto 1.50 m to 4.50 m Depth |  |  |  | 6: Each Cum; 8: 5760.1; 10: 5760.1; 11: 5760.1
(viii) | Well Stening upto 4.50 m to 7.50m Depth |  |  |  | 6: Each Cum; 8: 6001.58; 10: 6001.58; 11: 6001.6
43 | R.R.H.G. Stone Masonry in cement mortar (1:4) in foundation & plinth including cost,conveyance & royality of all materials and labour charges etc. complete. in all respect as directed by the Engineer-in-charge. |  |  |  | 6: Each Cum; 8: 4929.41; 10: 4929.41; 11: 4929.4
44 | R.R.H.G. Stone Masonry in cement mortar (1:6) in foundation & plinth including cost,conveyance & royality of all materials and labour charges etc. complete. in all respect as directed by the Engineer-in-charge. |  |  |  | 6: Each Cum; 8: 4649.72; 10: 4649.72; 11: 4649.7 |  |  | ODACT102
45 | Providing 2.5cm thick Damp Proof Course with cement concrete (1:2:4) using 12mm size black hard granite crusher broken chips and screened & washed sharp sand for mortar etc. complete in all respect as directed by the Engineer in charge. |  |  |  | 6: Each Sqm; 8: 330.82; 10: 330.82; 11: 330.8 |  |  | ODACT010
46 | Back Filling of surplus excavated earth at work site by initial lead of 50.00mtr and initial lift of 1.50mtr including cost of all labour T&P required for the work etc. complete as directed by Engineer-In-Charge |  |  |  | 6: Each Cum; 8: 98.9; 10: 98.9; 11: 98.9 |  |  | ODACT262
47 | R.C.C. M20 using 20 mm to 10mm size black hard crusher broken granite stone chips of approved quality and from approved quarry etc. complete in all respect . |  |  |  | 6: Each Cum
(i) | Ground Floor |  |  |  | 6: Each Cum; 8: 6501.16; 10: 6501.16; 11: 6501.2 |  |  | ODACT049
(ii) | First Floor |  |  |  | 6: Each Cum; 8: 6527.45; 10: 6527.45; 11: 6527.5 |  |  | ODACT050
(iii) | Second Floor |  |  |  | 6: Each Cum; 8: 6698.04; 10: 6698.04; 11: 6698
(iv) | Third Floor |  |  |  | 6: Each Cum; 8: 6819.15; 10: 6819.15; 11: 6819.2
48 | R.C.C. M15 using 20 mm to 10mm size black hard crusher broken granite stone chips of approved quality and from approved quarry etc. complete in all respect . |  |  |  | 6: Each Cum
(i) | Ground Floor |  |  |  | 6: Each Cum; 8: 5966.42; 10: 5966.42; 11: 5966.4 |  |  | ODACT046
(ii) | First Floor |  |  |  | 6: Each Cum; 8: 6057.06; 10: 6057.06; 11: 6057.1 |  |  | ODACT047
(iii) | Second Floor |  |  |  | 6: Each Cum; 8: 6222.91; 10: 6222.91; 11: 6222.9
(iv) | Third Floor |  |  |  | 6: Each Cum; 8: 6343.99; 10: 6343.99; 11: 6344
49 | R.C.C. M25 using 20 mm to 10mm size black hard crusher broken granite stone chips of approved quality and from approved quarry etc. complete in all respect . |  |  |  | 6: Each Cum
(i) | Ground Floor |  |  |  | 6: Each Cum; 8: 6436.7893; 10: 6436.7893; 11: 6436.8
(ii) | First Floor |  |  |  | 6: Each Cum; 8: 6527.4493; 10: 6527.4493; 11: 6527.4
(iii) | Second Floor |  |  |  | 6: Each Cum; 8: 6698.0293; 10: 6698.0293; 11: 6698
(iv) | Third Floor |  |  |  | 6: Each Cum; 8: 6819.1293; 10: 6819.1293; 11: 6819.1
50 | R.C.C. work of (1:1.5:3) using 12 mm size black hard crusher broken granite stone chips of approved quality and from approved quarry etc. complete in all respect . |  |  |  | 6: Each Cum |  |  | ODACT040
(i) | Ground Floor |  |  |  | 6: Each Cum; 8: 8147.04; 10: 8147.04; 11: 8147
(ii) | First Floor |  |  |  | 6: Each Cum; 8: 8471.82; 10: 8471.82; 11: 8471.8
(iii) | Second Floor |  |  |  | 6: Each Cum; 8: 9019.34; 10: 9019.34; 11: 9019.3
(iv) | Third Floor |  |  |  | 6: Each Cum; 8: 9543.35; 10: 9543.35; 11: 9543.4
51 | Rigid Smooth centering and shuttering for RCC work using wooden planks and bullahs etc complete. |  |  |  | 6: Each Sqm |  |  | ODACT054
a | RCC foundation and plinth bend bases of columns mass concrete precast slab. | [12 empty] | ODACT054
(i) | Ground Floor |  |  |  | 6: Each Sqm; 8: 232.14; 10: 232.14; 11: 232.1
(ii) | First Floor |  |  |  | 6: Each Sqm; 8: 266.96; 10: 266.96; 11: 267
(iii) | Second Floor |  |  |  | 6: Each Sqm; 8: 308.8; 10: 308.8; 11: 308.8
(iv) | Third Floor |  |  |  | 6: Each Sqm; 8: 358.9; 10: 358.9; 11: 358.9
b | RCC floor & roof slab,landing,balconies, projecting sunshade & chajja upto 4.3m ht. | [12 empty] | ODACT054
(i) | Ground Floor |  |  |  | 6: Each Sqm; 8: 667.38; 10: 667.38; 11: 667.4
(ii) | First Floor |  |  |  | 6: Each Sqm; 8: 731.68; 10: 731.68; 11: 731.7
(iii) | Second Floor |  |  |  | 6: Each Sqm; 8: 808.84; 10: 808.84; 11: 808.8
(iv) | Third Floor |  |  |  | 6: Each Sqm; 8: 892.65; 10: 892.65; 11: 892.7
c | RCC stairs excluding landing, but including railing. | [12 empty] | ODACT054
(i) | Ground Floor |  |  |  | 6: Each Sqm; 8: 886.12; 10: 886.12; 11: 886.1
(ii) | First Floor |  |  |  | 6: Each Sqm; 8: 989.86; 10: 989.86; 11: 989.9
(iii) | Second Floor |  |  |  | 6: Each Sqm; 8: 1125.48; 10: 1125.48; 11: 1125.5
(iv) | Third Floor |  |  |  | 6: Each Sqm; 8: 1276.35; 10: 1276.35; 11: 1276.4
d | RCC beam, column, girder and bressmer etc. | [12 empty] | ODACT054
(i) | Ground Floor |  |  |  | 6: Each Sqm; 8: 1003.09; 10: 1003.09; 11: 1003.1
(ii) | First Floor |  |  |  | 6: Each Sqm; 8: 1136.6; 10: 1136.6; 11: 1136.6
(iii) | Second Floor |  |  |  | 6: Each Sqm; 8: 1309.11; 10: 1309.11; 11: 1309.1
(iv) | Third Floor |  |  |  | 6: Each Sqm; 8: 1501.81; 10: 1501.81; 11: 1501.8
e | RCC wall & Fins including attach pillaster | [12 empty] | ODACT054
(i) | Ground Floor |  |  |  | 6: Each Sqm; 8: 783.04; 10: 783.04; 11: 783
(ii) | First Floor |  |  |  | 6: Each Sqm; 8: 875.68; 10: 875.68; 11: 875.7
(iii) | Second Floor |  |  |  | 6: Each Sqm; 8: 996.71; 10: 996.71; 11: 996.7
(iv) | Third Floor |  |  |  | 6: Each Sqm; 8: 1131.44; 10: 1131.44; 11: 1131.4
f | RCC lintels | [12 empty] | ODACT054
(i) | Ground Floor |  |  |  | 6: Each Sqm; 8: 522.98; 10: 522.98; 11: 523
(ii) | First Floor |  |  |  | 6: Each Sqm; 8: 553.2; 10: 553.2; 11: 553.2
(iii) | Second Floor |  |  |  | 6: Each Sqm; 8: 595.37; 10: 595.37; 11: 595.4
(iv) | Third Floor |  |  |  | 6: Each Sqm; 8: 639.34; 10: 639.34; 11: 639.3
g) | Centering and shuttering for slope roof upto 3.6m height | [12 empty] | ODACT054
(i) | Ground Floor |  |  |  | 6: Each Sqm; 8: 636.27; 10: 636.27; 11: 636.3
(ii) | First Floor |  |  |  | 6: Each Sqm; 8: 763.56; 10: 763.56; 11: 763.6
(iii) | Second Floor |  |  |  | 6: Each Sqm; 8: 916.3; 10: 916.3; 11: 916.3
(iv) | Third Floor |  |  |  | 6: Each Sqm; 8: 1099.6; 10: 1099.6; 11: 1099.6
h) | RCC Slab for Culvert & Bridges Upto 8 mtr. Span.
(i) | Upto 4mtr. Height |  |  |  | 6: Each Sqm; 8: 800.9; 10: 800.9; 11: 800.9
52 | RCC including Centering and shuttering | bar: 5
A) | FOUNDATION RAFT COLUMN BASE AND PILE CAPS
i | RCC (1:1.5:3) |  |  |  | 6: Each Cum; 8: 8580.2; 10: 8580.2; 11: 8580.2
ii | RCC M20 |  |  |  | 6: Each Cum; 8: 6788.48; 10: 6788.48; 11: 6788.5
B) | PLINTH BAND
i | RCC (1:1.5:3) |  |  |  | 6: Each Cum; 8: 9400.81; 10: 9400.81; 11: 9400.8
ii | RCC M20 |  |  |  | 6: Each Cum; 8: 7609.09; 10: 7609.09; 11: 7609.1
C) | LINTEL
(i) | Ground Floor
i | RCC (1:1.5:3) |  |  |  | 6: Each Cum; 8: 15623.45; 10: 15623.45; 11: 15623.5
ii | RCC M20 |  |  |  | 6: Each Cum; 8: 13831.73; 10: 13831.73; 11: 13831.7
(ii) | First Floor
i | RCC (1:1.5:3) |  |  |  | 6: Each Cum; 8: 17384.86; 10: 17384.86; 11: 17384.9
ii | RCC M20 |  |  |  | 6: Each Cum; 8: 15389.56; 10: 15389.56; 11: 15389.6
(iii) | Second Floor
i | RCC (1:1.5:3) |  |  |  | 6: Each Cum; 8: 19484.43; 10: 19484.43; 11: 19484.4
ii | RCC M20 |  |  |  | 6: Each Cum; 8: 17255.02; 10: 17255.02; 11: 17255
(iv) | Third Floor
i | RCC (1:1.5:3) |  |  |  | 6: Each Cum; 8: 21987.68; 10: 21987.68; 11: 21987.7
ii | RCC M20 |  |  |  | 6: Each Cum; 8: 19489.04; 10: 19489.04; 11: 19489
D) | COLUMN AND BEAM |  |  |  | 6: Each Cum
(i) | Ground Floor
i | RCC (1:1.5:3) |  |  |  | 6: Each Cum; 8: 16333.47; 10: 16333.47; 11: 16333.5
ii | RCC M20 |  |  |  | 6: Each Cum; 8: 14541.75; 10: 14541.75; 11: 14541.8
(ii) | First Floor
i | RCC (1:1.5:3) |  |  |  | 6: Each Cum; 8: 18236.88; 10: 18236.88; 11: 18236.9
ii | RCC M20 |  |  |  | 6: Each Cum; 8: 16241.58; 10: 16241.58; 11: 16241.6
(iii) | Second Floor
i | RCC (1:1.5:3) |  |  |  | 6: Each Cum; 8: 20506.85; 10: 20506.85; 11: 20506.9
ii | RCC M20 |  |  |  | 6: Each Cum; 8: 18277.44; 10: 18277.44; 11: 18277.4
(iv) | Third Floor
i | RCC (1:1.5:3) |  |  |  | 6: Each Cum; 8: 23214.58; 10: 23214.58; 11: 23214.6
ii | RCC M20 |  |  |  | 6: Each Cum; 8: 20715.94; 10: 20715.94; 11: 20715.9
E) | ROOF SLAB |  |  |  | 6: Each Cum
(i) | Ground Floor
i | RCC (1:1.5:3) |  |  |  | 6: Each Cum; 8: 14969.01; 10: 14969.01; 11: 14969
ii | RCC M20 |  |  |  | 6: Each Cum; 8: 13177.29; 10: 13177.29; 11: 13177.3
(ii) | First Floor
i | RCC (1:1.5:3) |  |  |  | 6: Each Cum; 8: 16599.53; 10: 16599.53; 11: 16599.5
ii | RCC M20 |  |  |  | 6: Each Cum; 8: 14604.23; 10: 14604.23; 11: 14604.2
(iii) | Second Floor
i | RCC (1:1.5:3) |  |  |  | 6: Each Cum; 8: 18542.03; 10: 18542.03; 11: 18542
ii | RCC M20 |  |  |  | 6: Each Cum; 8: 16312.62; 10: 16312.62; 11: 16312.6
(iv) | Third Floor
i | RCC (1:1.5:3) |  |  |  | 6: Each Cum; 8: 20856.79; 10: 20856.79; 11: 20856.8
ii | RCC M20 |  |  |  | 6: Each Cum; 8: 18358.15; 10: 18358.15; 11: 18358.2
F) | STAIR CASE |  |  |  | 6: Each Cum
(i) | Ground Floor
i | RCC (1:1.5:3) |  |  |  | 6: Each Cum; 8: 16283.33; 10: 16283.33; 11: 16283.3
ii | RCC M20 |  |  |  | 6: Each Cum; 8: 14491.61; 10: 14491.61; 11: 14491.6
(ii) | First Floor
i | RCC (1:1.5:3) |  |  |  | 6: Each Cum; 8: 18176.71; 10: 18176.71; 11: 18176.7
ii | RCC M20 |  |  |  | 6: Each Cum; 8: 16181.41; 10: 16181.41; 11: 16181.4
(iii) | Second Floor
i | RCC (1:1.5:3) |  |  |  | 6: Each Cum; 8: 20434.64; 10: 20434.64; 11: 20434.6
ii | RCC M20 |  |  |  | 6: Each Cum; 8: 18205.23; 10: 18205.23; 11: 18205.2
(iv) | Third Floor
i | RCC (1:1.5:3) |  |  |  | 6: Each Cum; 8: 23127.92; 10: 23127.92; 11: 23127.9
ii | RCC M20 |  |  |  | 6: Each Cum; 8: 20629.28; 10: 20629.28; 11: 20629.3
G) | CHAJJA |  |  |  | 6: Each Sqm
(i) | Ground Floor
i | RCC (1:1.5:3) |  |  |  | 6: Each Sqm; 8: 1276.3082; 10: 1276.3082; 11: 1276.3
ii | RCC M20 |  |  |  | 6: Each Sqm; 8: 1159.8464; 10: 1159.8464; 11: 1159.8
(ii) | First Floor
i | RCC (1:1.5:3) |  |  |  | 6: Each Sqm; 8: 1442.9554; 10: 1442.9554; 11: 1443
ii | RCC M20 |  |  |  | 6: Each Sqm; 8: 1313.261; 10: 1313.261; 11: 1313.3
(iii) | Second Floor
i | RCC (1:1.5:3) |  |  |  | 6: Each Sqm; 8: 1642.0127; 10: 1642.0127; 11: 1642
ii | RCC M20 |  |  |  | 6: Each Sqm; 8: 1497.1056; 10: 1497.1056; 11: 1497.1
(iv) | Third Floor
i | RCC (1:1.5:3) |  |  |  | 6: Each Sqm; 8: 1879.83; 10: 1879.83; 11: 1879.8
ii | RCC M20 |  |  |  | 6: Each Sqm; 8: 1717.4202; 10: 1717.4202; 11: 1717.4
H) | SHELVES |  |  |  | 6: Each Sqm
(i) | Ground Floor
i | RCC (1:1.5:3) |  |  |  | 6: Each Sqm; 8: 1152.8805; 10: 1152.8805; 11: 1152.9
ii | RCC M20 |  |  |  | 6: Each Sqm; 8: 1063.2945; 10: 1063.2945; 11: 1063.3
(ii) | First Floor
i | RCC (1:1.5:3) |  |  |  | 6: Each Sqm; 8: 1315.2905; 10: 1315.2905; 11: 1315.3
ii | RCC M20 |  |  |  | 6: Each Sqm; 8: 1215.5245; 10: 1215.5245; 11: 1215.5
(iii) | Second Floor
i | RCC (1:1.5:3) |  |  |  | 6: Each Sqm; 8: 1509.4805; 10: 1509.4805; 11: 1509.5
ii | RCC M20 |  |  |  | 6: Each Sqm; 8: 1398.0045; 10: 1398.0045; 11: 1398
(iv) | Third Floor
i | RCC (1:1.5:3) |  |  |  | 6: Each Sqm; 8: 1741.7005; 10: 1741.7005; 11: 1741.7
ii | RCC M20 |  |  |  | 6: Each Sqm; 8: 1616.7545; 10: 1616.7545; 11: 1616.8
I) | FINS PARAPET AND HAND RAILS |  |  |  | 6: Each Sqm
(i) | Ground Floor
i | RCC (1:1.5:3) |  |  |  | 6: Each Sqm; 8: 2240.0208; 10: 2240.0208; 11: 2240
ii | RCC M20 |  |  |  | 6: Each Sqm; 8: 2096.6832; 10: 2096.6832; 11: 2096.7
(ii) | First Floor
i | RCC (1:1.5:3) |  |  |  | 6: Each Sqm; 8: 2578.9608; 10: 2578.9608; 11: 2579
ii | RCC M20 |  |  |  | 6: Each Sqm; 8: 2419.3432; 10: 2419.3432; 11: 2419.3
(iii) | Second Floor
i | RCC (1:1.5:3) |  |  |  | 6: Each Sqm; 8: 2984.5608; 10: 2984.5608; 11: 2984.6
ii | RCC M20 |  |  |  | 6: Each Sqm; 8: 2806.2232; 10: 2806.2232; 11: 2806.2
(iv) | Third Floor
i | RCC (1:1.5:3) |  |  |  | 6: Each Sqm; 8: 3469.9808; 10: 3469.9808; 11: 3470
ii | RCC M20 |  |  |  | 6: Each Sqm; 8: 3270.1132; 10: 3270.1132; 11: 3270.1
53 | Straightening cutting, bending bent up or coiled rods, including cranking, hooking, welding or jointing the M.S. rodsetc. complete as directed by the Engineer- in-Charge. |  |  |  | 6: Each Qtl |  |  | ODACT166
(i) | Ground Floor |  |  |  | 6: Each Qtl; 8: 8589.733; 10: 8589.733; 11: 8589.7
(ii) | First Floor |  |  |  | 6: Each Qtl; 8: 9016.943; 10: 9016.943; 11: 9016.9
(iii) | Second Floor |  |  |  | 6: Each Qtl; 8: 9465.513; 10: 9465.513; 11: 9465.5
(iv) | Third Floor |  |  |  | 6: Each Qtl; 8: 9936.503; 10: 9936.503; 11: 9936.5
54 | Single Under reamed Bore Compacted Piles of different size in foundation with RCC M-20 including cost of boaring, all cost of RCC work excluding cost of steel with labour for bending binding etc.complete as per the instruction of Engineer-in-Charge . |  |  |  | 6: Each No
A) | 375mm dia 10.00m long |  |  |  | 6: Each No; 8: 17022; 10: 17022; 11: 17022
(i) | 375mm dia 6.00m long |  |  |  | 6: Each No; 8: 11396.6; 10: 11396.6; 11: 11396.6
(ii) | For additional / less depth of 1.00m beyond initial depth |  |  |  | 6: Each Mtr; 8: 1406.3412; 10: 1406.3412; 11: 1406.3
B) | 300mm dia 10.00m long |  |  |  | 6: Each No; 8: 12517.9; 10: 12517.9; 11: 12517.9
(i) | 300mm dia 6.00m long |  |  |  | 6: Each No; 8: 8178.2; 10: 8178.2; 11: 8178.2
(ii) | For additional / less depth of 1.00m beyond initial depth |  |  |  | 6: Each Mtr; 8: 1084.9046; 10: 1084.9046; 11: 1084.9
C) | 250mm dia 10.00m long |  |  |  | 6: Each No; 8: 10097.7; 10: 10097.7; 11: 10097.7
(i) | 250mm dia 6.00m long |  |  |  | 6: Each No; 8: 6456.5; 10: 6456.5; 11: 6456.5
(ii) | For additional / less depth of 1.00m beyond initial depth |  |  |  | 6: Each Mtr; 8: 910.2967; 10: 910.2967; 11: 910.3
55 | Double Under reamed Bore Compacted Piles of different size in foundation with RCC M-20 including cost of boaring, all cost of RCC work excluding cost of steel with labour for bending binding etc.complete as per the instruction of Engineer-in-Charge . |  |  |  | 6: Each No
A) | 375mm dia 10.00m long |  |  |  | 6: Each No; 8: 18787.9332; 10: 18787.9332; 11: 18787.9
(i) | 375mm dia 6.00m long |  |  |  | 6: Each No; 8: 13162.57; 10: 13162.57; 11: 13162.6
(ii) | For additional / less depth of 1.00m beyond initial depth |  |  |  | 6: Each Mtr; 8: 1406.3408; 10: 1406.3408; 11: 1406.3
B) | 300mm dia 10.00m long |  |  |  | 6: Each No; 8: 14383.7782; 10: 14383.7782; 11: 14383.8
(i) | 300mm dia 6.00m long |  |  |  | 6: Each No; 8: 10044.175; 10: 10044.175; 11: 10044.2
(ii) | For additional / less depth of 1.00m beyond initial depth |  |  |  | 6: Each Mtr; 8: 1084.9008; 10: 1084.9008; 11: 1084.9
C) | 250mm dia 10.00m long |  |  |  | 6: Each No; 8: 11504.5797; 10: 11504.5797; 11: 11504.6
(i) | 250mm dia 6.00m long |  |  |  | 6: Each No; 8: 7863.3765; 10: 7863.3765; 11: 7863.4
(ii) | For additional / less depth of 1.00m beyond initial depth |  |  |  | 6: Each Mtr; 8: 910.3008; 10: 910.3008; 11: 910.3
C) Plastering, Flooring & Grading concrete | [15 empty] | C) Plastering, Flooring & Grading concrete
56 | Providing 12 mm thick C.P. with C.M. (1:6) with screened and washed sharp sand for mortar and finished smooth to the rough surface of walls in all heights after racking out joints etc. complete in all respect as directed by the Engineer in charge. |  |  |  | 6: Each Sqm |  |  | ODACT003 |  | On Brick wall
A) | Inside Plastering |  |  |  | 6: Each Sqm
(i) | Ground Floor |  |  |  | 6: Each Sqm; 8: 156.28; 10: 156.28; 11: 156.3
(ii) | First Floor |  |  |  | 6: Each Sqm; 8: 159.84; 10: 159.84; 11: 159.8
(iii) | 2nd Floor |  |  |  | 6: Each Sqm; 8: 163.52; 10: 163.52; 11: 163.5
(iv) | 3rd Floor |  |  |  | 6: Each Sqm; 8: 167.3; 10: 167.3; 11: 167.3
B) | Outside Plastering |  |  |  | 6: Each Sqm
(i) | Ground Floor |  |  |  | 6: Each Sqm; 8: 154.73; 10: 154.73; 11: 154.7
(ii) | First Floor |  |  |  | 6: Each Sqm; 8: 162.22; 10: 162.22; 11: 162.2
(iii) | 2nd Floor |  |  |  | 6: Each Sqm; 8: 168.45; 10: 168.45; 11: 168.5
(iv) | 3rd Floor |  |  |  | 6: Each Sqm; 8: 174.99; 10: 174.99; 11: 175
57 | Providing 12 mm thick CP with CM (1:4) and punning for skirting in walls for dadoo with screened and washed sharp sand for mortar and finished smooth to the rough surface of walls including watering and curing etc. complete in all respect as directed by the Engineer in charge. |  |  |  | 6: Each Sqm |  |  | ODACT006 |  | Dadoo or Skirting on walls
(i) | Ground Floor |  |  |  | 6: Each Sqm; 8: 139.24; 10: 139.24; 11: 139.2
(ii) | First Floor |  |  |  | 6: Each Sqm; 8: 142.83; 10: 142.83; 11: 142.8
(iii) | 2nd Floor |  |  |  | 6: Each Sqm; 8: 0.24; 10: 0.24; 11: 0.2
(iv) | 3rd Floor |  |  |  | 6: Each Sqm; 8: 150.36; 10: 150.36; 11: 150.4
58 | Providing 12 mm thick CP with CM (1:4)punning & coaltaring onecoat on top of wall surface with screened and washed sharp sand for mortar and finished smooth to the rough surface of walls including watering and curing etc. complete in all respect as directed by the Engineer in charge. |  |  |  | 6: Each Sqm |  |  | ODACT005 |  | Wall top Levelling coarse
(i) | Ground Floor |  |  |  | 6: Each Sqm; 8: 183.44; 10: 183.44; 11: 183.4
(ii) | First Floor |  |  |  | 6: Each Sqm; 8: 199.06; 10: 199.06; 11: 199.1
(iii) | 2nd Floor |  |  |  | 6: Each Sqm; 8: 215; 10: 215; 11: 215
(iv) | 3rd Floor |  |  |  | 6: Each Sqm; 8: 231.41; 10: 231.41; 11: 231.4
59 | Providing 16 mm thick C.P. with C.M. (1:6) with screened and washed sharp sand for mortar and finished smooth to the rough surface of walls in all heights after racking out joints etc. complete in all respect as directed by the Engineer in charge. |  |  |  | 6: Each Sqm |  |  | ODACT007 |  | On stone masonry wall
(i) | Ground Floor |  |  |  | 6: Each Sqm; 8: 221.98; 10: 221.98; 11: 222
(ii) | First Floor |  |  |  | 6: Each Sqm; 8: 227.28; 10: 227.28; 11: 227.3
(iii) | 2nd Floor |  |  |  | 6: Each Sqm; 8: 232.74; 10: 232.74; 11: 232.7
(iv) | 3rd Floor |  |  |  | 6: Each Sqm; 8: 240.69; 10: 240.69; 11: 240.7
60 | Providing 16 mm thick C.P. with C.M. (1:6) with Punning with screened and washed sharp sand for mortar and finished smooth to the rough surface of walls in all heights after racking out joints etc. complete in all respect as directed by the Engineer in charge. |  |  |  | 6: Each Sqm |  |  | ODACT008 |  | Dadoo or skirting on walls
(i) | Ground Floor |  |  |  | 6: Each Sqm; 8: 254.5; 10: 254.5; 11: 254.5
(ii) | First Floor |  |  |  | 6: Each Sqm; 8: 260.54; 10: 260.54; 11: 260.5
(iii) | 2nd Floor |  |  |  | 6: Each Sqm; 8: 266.76; 10: 266.76; 11: 266.8
(iv) | 3rd Floor |  |  |  | 6: Each Sqm; 8: 275.83; 10: 275.83; 11: 275.8
61 | Providing 6 mm thick C.P. with C.M. (1:4) with screened and washed sharp sand for mortar and finished smooth to R.C.C. work after closed deep chipping & slurry treatment including watering and curing, etc. complete in all respect as directed by the Engineer in charge. |  |  |  | 6: Each Sqm |  |  | ODACT018 |  | Ceiling & RCC works
(i) | Ground Floor |  |  |  | 6: Each Sqm; 8: 171.21; 10: 171.21; 11: 171.2
(ii) | First Floor |  |  |  | 6: Each Sqm; 8: 175.38; 10: 175.38; 11: 175.4
(iii) | 2nd Floor |  |  |  | 6: Each Sqm; 8: 179.67; 10: 179.67; 11: 179.7
(iv) | 3rd Floor |  |  |  | 6: Each Sqm; 8: 184.09; 10: 184.09; 11: 184.1
62 | Providing 20 mm thick C.P. with C.M. (1:4) with screened and washed sharp sand for mortar and finished smooth to the rough surface of walls in all heights after racking out joints etc. complete in all respect as directed by the Engineer in charge. |  |  |  | 6: Each Sqm |  |  | ODACT014 |  | Grading Plaster
(i) | Ground Floor |  |  |  | 6: Each Sqm; 8: 246.58; 10: 246.58; 11: 246.6
(ii) | First Floor |  |  |  | 6: Each Sqm; 8: 251.88; 10: 251.88; 11: 251.9
(iii) | 2nd Floor |  |  |  | 6: Each Sqm; 8: 259.86; 10: 259.86; 11: 259.9
(iv) | 3rd Floor |  |  |  | 6: Each Sqm; 8: 268.08; 10: 268.08; 11: 268.1
63 | Providing 20 mm thick C.P. with C.M. (1:6) with screened and washed sharp sand for mortar and finished smooth to the rough surface of walls in all heights after racking out joints etc. complete in all respect as directed by the Engineer in charge. |  |  |  | 6: Each Sqm |  |  | ODACT012
(i) | Ground Floor |  |  |  | 6: Each Sqm; 8: 234.31; 10: 234.31; 11: 234.3 |  |  |  |  | On stone masonry wall
(ii) | First Floor |  |  |  | 6: Each Sqm; 8: 239.61; 10: 239.61; 11: 239.6
(iii) | 2nd Floor |  |  |  | 6: Each Sqm; 8: 245.08; 10: 245.08; 11: 245.1
(iv) | 3rd Floor |  |  |  | 6: Each Sqm; 8: 253.16; 10: 253.16; 11: 253.2
64 | Closed deep chipping and cleaning to R.C.C surface for receiving cement plaster per 1 |  |  |  | 6: Each Sqm
(i) | Ground Floor |  |  |  | 6: Each Sqm; 8: 17.595; 10: 17.595; 11: 17.6 |  |  |  |  | Cheeping RCC work
(ii) | First Floor |  |  |  | 6: Each Sqm; 8: 22.775; 10: 22.775; 11: 22.8
(iii) | 2nd Floor |  |  |  | 6: Each Sqm; 8: 28.115; 10: 28.115; 11: 28.1
(iv) | 3rd Floor |  |  |  | 6: Each Sqm; 8: 33.615; 10: 33.615; 11: 33.6
65 | Providing Cement Punning to the plastered surface of wall etc complete. |  |  |  | 6: Each Sqm; 8: 29.68; 10: 29.68; 11: 29.7
66 | 10cm thick dry brick khoa using 4cm size including well watered & rammed to receive A.S. Flooring with cost, conveyance of brick khoa and cost of labour etc. complete as per the direction of the Engineer-in-charge. |  |  |  | 6: Each Cum; 8: 220.47; 10: 220.47; 11: 220.5 |  |  | ODACT 001 |  | Below AS flooring
67 | 10cm thick dry epidorite metal or any other hard metal using 4cm size including well watered & rammed to receive A.S. Flooring with cost, conveyance of epidorite metal/any hard metal and cost of labour etc. complete as per the direction of the Engineer-in-charge. |  |  |  | 6: Each Cum; 8: 351.04; 10: 351.04; 11: 351 |  |  | ODACT 002 |  | Below AS flooring
68 | Providing 2.5cm thick A.S. Flooring with cement concrete (1:2:4) using 12mm size black hard granite crusher broken chips and screened & washed sharp sand for mortar and finished smooth to the rough surface of floor and punning including watering and curing etc. complete in all respect as directed by the Engineer in charge. |  |  |  | 6: Each Sqm |  |  | ODACT 011
(i) | Ground Floor |  |  |  | 6: Each Sqm; 8: 312.88; 10: 312.88; 11: 312.9
(ii) | First Floor |  |  |  | 6: Each Sqm; 8: 322.31; 10: 322.31; 11: 322.3
(iii) | 2nd Floor |  |  |  | 6: Each Sqm; 8: 332.17; 10: 332.17; 11: 332.2
(iv) | 3rd Floor |  |  |  | 6: Each Sqm; 8: 342.03; 10: 342.03; 11: 342
69 | Providing laying of 60mm thick factory made cement concrete Paver Block of M35 grade of concrete and of approved veriety in colour and size made by block making mechine with strong vibratory compaction of approved design & shape laid in required colour and pattern over 50mm thick compacted bed of course sand filling the joints with fine sand etc all complete including cost of all materials all labour T&P etc required for the work complete in all respectas per the direction of the Engineer-in- Charge. |  |  |  | 6: Each Sqm |  |  | ODACT 011
(i) | Ground Floor |  |  |  | 6: Each Sqm; 8: 631.063; 10: 631.063; 11: 631.1
70 | Providing laying of 80mm thick factory made cement concrete Paver Block of M35 grade of concrete and of approved veriety in colour and size made by block making mechine with strong vibratory compaction of approved design & shape laid in required colour and pattern over 50mm thick compacted bed of course sand filling the joints with fine sand etc all complete including cost of all materials all labour T&P etc required for the work complete in all respectas per the direction of the Engineer-in- Charge. |  |  |  | 6: Each Sqm |  |  | ODACT 011
(i) | Ground Floor |  |  |  | 6: Each Sqm; 8: 718.044; 10: 718.044; 11: 718
71 | Providing 2.5cm thick Grading Concrete over roof slab with cement concrete (1:2:2) using 6mm size black hard granite crusher broken chips and screened & washed sharp sand for mortar and finished smooth to the rough surface of slab including watering and curing etc. complete in all respect as directed by the Engineer in charge. |  |  |  | 6: Each Sqm |  |  |  |  | On New work.
(i) | Ground Floor |  |  |  | 6: Each Sqm; 8: 338.62; 10: 338.62; 11: 338.6
(ii) | First Floor |  |  |  | 6: Each Sqm; 8: 348.71; 10: 348.71; 11: 348.7
(iii) | 2nd Floor |  |  |  | 6: Each Sqm; 8: 359.3; 10: 359.3; 11: 359.3
(iv) | 3rd Floor |  |  |  | 6: Each Sqm; 8: 370.43; 10: 370.43; 11: 370.4
72 | Providing 4cm thick Grading Concrete over roof slab with cement concrete (1:2:4) using 12mm size black hard granite crusher broken chips and screened & washed sharp sand for mortar and finished smooth to the rough surface of slab including watering and curing with cost, conveyance, royalties and taxes of all materials with cost of all labour, and T&P required for the work etc. complete in all respect as directed by the Engineer in charge. |  |  |  | 6: Each Sqm |  |  |  |  | On Old work.
(i) | Ground Floor |  |  |  | 6: Each Sqm; 8: 609.12; 10: 609.12; 11: 609.1
(ii) | First Floor |  |  |  | 6: Each Sqm; 8: 630.59; 10: 630.59; 11: 630.6
(iii) | 2nd Floor |  |  |  | 6: Each Sqm; 8: 653.13; 10: 653.13; 11: 653.1
(iv) | 3rd Floor |  |  |  | 6: Each Sqm; 8: 676.8; 10: 676.8; 11: 676.8
73 | Supplying, fitting, fixing of tile in floors marbonite or equivalent make in all floors over 25mm thick bed of cement mortar (1:1) jointed with neat cement slurry mixed with pigment to match the shades of the tiles etc. complete as per the direction of the Engineer-in-charge. |  |  |  | 6: Each Sqm |  |  | ODACT156 |  | OLD 2006
A) | Vertified tile ( 600x 600)Printed |  |  |  | 6: Each Sqm
(i) | Ground Floor |  |  |  | 6: Each Sqm; 8: 1281.53; 10: 1281.53; 11: 1281.5
(ii) | First Floor |  |  |  | 6: Each Sqm; 8: 1301.19; 10: 1301.19; 11: 1301.2
(iii) | 2nd Floor |  |  |  | 6: Each Sqm; 8: 1321.83; 10: 1321.83; 11: 1321.8
(iv) | 3rd Floor |  |  |  | 6: Each Sqm; 8: 1343.5; 10: 1343.5; 11: 1343.5
B) | Vertified tile ( 600x 600)Plain |  |  |  | 6: Each Sqm
(i) | Ground Floor |  |  |  | 6: Each Sqm; 8: 1236.85; 10: 1236.85; 11: 1236.9
(ii) | First Floor |  |  |  | 6: Each Sqm; 8: 1256.51; 10: 1256.51; 11: 1256.5
(iii) | 2nd Floor |  |  |  | 6: Each Sqm; 8: 1277.15; 10: 1277.15; 11: 1277.2
(iv) | 3rd Floor |  |  |  | 6: Each Sqm; 8: 1298.82; 10: 1298.82; 11: 1298.8
C) | Vertified industrial tile (300 x300) |  |  |  | 6: Each Sqm
(i) | Ground Floor |  |  |  | 6: Each Sqm; 8: 1164.12; 10: 1164.12; 11: 1164.1
(ii) | First Floor |  |  |  | 6: Each Sqm; 8: 1183.78; 10: 1183.78; 11: 1183.8
(iii) | 2nd Floor |  |  |  | 6: Each Sqm; 8: 1204.42; 10: 1204.42; 11: 1204.4
(iv) | 3rd Floor |  |  |  | 6: Each Sqm; 8: 1226.09; 10: 1226.09; 11: 1226.1
D) | Chequred tile |  |  |  | 6: Each Sqm
(i) | Ground Floor |  |  |  | 6: Each Sqm; 8: 840.52; 10: 840.52; 11: 840.5
(ii) | First Floor |  |  |  | 6: Each Sqm; 8: 860.18; 10: 860.18; 11: 860.2
(iii) | 2nd Floor |  |  |  | 6: Each Sqm; 8: 880.82; 10: 880.82; 11: 880.8
(iv) | 3rd Floor |  |  |  | 6: Each Sqm; 8: 902.49; 10: 902.49; 11: 902.5
E) | Ceramic floor tile |  |  |  | 6: Each Sqm
(i) | Ground Floor |  |  |  | 6: Each Sqm; 8: 1025.77; 10: 1025.77; 11: 1025.8
(ii) | First Floor |  |  |  | 6: Each Sqm; 8: 1045.43; 10: 1045.43; 11: 1045.4
(iii) | 2nd Floor |  |  |  | 6: Each Sqm; 8: 1066.07; 10: 1066.07; 11: 1066.1
(iv) | 3rd Floor |  |  |  | 6: Each Sqm; 8: 1087.74; 10: 1087.74; 11: 1087.7
F) | Kota tile (size above 0.10sqm) |  |  |  | 6: Each Sqm
(i) | Ground Floor |  |  |  | 6: Each Sqm; 8: 1345.72; 10: 1345.72; 11: 1345.7
(ii) | First Floor |  |  |  | 6: Each Sqm; 8: 1375.97; 10: 1375.97; 11: 1376
(iii) | 2nd Floor |  |  |  | 6: Each Sqm; 8: 1407.73; 10: 1407.73; 11: 1407.7
(iv) | 3rd Floor |  |  |  | 6: Each Sqm; 8: 1441.08; 10: 1441.08; 11: 1441.1
G) | Marble tile (size0.10-0.40sqm) |  |  |  | 6: Each Sqm
(i) | Ground Floor |  |  |  | 6: Each Sqm; 8: 1523.47; 10: 1523.47; 11: 1523.5
(ii) | First Floor |  |  |  | 6: Each Sqm; 8: 1553.72; 10: 1553.72; 11: 1553.7
(iii) | 2nd Floor |  |  |  | 6: Each Sqm; 8: 1585.48; 10: 1585.48; 11: 1585.5
(iv) | 3rd Floor |  |  |  | 6: Each Sqm; 8: 1618.83; 10: 1618.83; 11: 1618.8
74 | Supplying, fitting, fixing of tile in floors marbonite or equivalent make in all floors over 25mm thick bed of cement mortar (1:4) jointed with neat cement slurry mixed with pigment to match the shades of the tiles etc. complete as per the direction of the Engineer-in-charge. |  |  |  | 6: Each Sqm |  |  | ODACT156 |  | NEW 2012
A) | Vertified tile ( 600x 600)Printed |  |  |  | 6: Each Sqm
(i) | Ground Floor |  |  |  | 6: Each Sqm; 8: 336.38; 10: 336.38; 11: 336.4
(ii) | First Floor |  |  |  | 6: Each Sqm; 8: 1155.04; 10: 1155.04; 11: 1155
(iii) | 2nd Floor |  |  |  | 6: Each Sqm; 8: 1166.1; 10: 1166.1; 11: 1166.1
(iv) | 3rd Floor |  |  |  | 6: Each Sqm; 8: 1177.71; 10: 1177.71; 11: 1177.7
B) | Vertified tile ( 600x 600)Plain |  |  |  | 6: Each Sqm
(i) | Ground Floor |  |  |  | 6: Each Sqm; 8: 1092.61; 10: 1092.61; 11: 1092.6
(ii) | First Floor |  |  |  | 6: Each Sqm; 8: 1103.14; 10: 1103.14; 11: 1103.1
(iii) | 2nd Floor |  |  |  | 6: Each Sqm; 8: 1114.2; 10: 1114.2; 11: 1114.2
(iv) | 3rd Floor |  |  |  | 6: Each Sqm; 8: 1125.82; 10: 1125.82; 11: 1125.8
C) | Vertified industrial tile (300 x300) |  |  |  | 6: Each Sqm
(i) | Ground Floor |  |  |  | 6: Each Sqm; 8: 1008.14; 10: 1008.14; 11: 1008.1
(ii) | First Floor |  |  |  | 6: Each Sqm; 8: 1018.68; 10: 1018.68; 11: 1018.7
(iii) | 2nd Floor |  |  |  | 6: Each Sqm; 8: 1039.93; 10: 1039.93; 11: 1039.9
(iv) | 3rd Floor |  |  |  | 6: Each Sqm; 8: 1061.94; 10: 1061.94; 11: 1061.9
D) | Chequred tile |  |  |  | 6: Each Sqm
(i) | Ground Floor |  |  |  | 6: Each Sqm; 8: 632.28; 10: 632.28; 11: 632.3
(ii) | First Floor |  |  |  | 6: Each Sqm; 8: 642.81; 10: 642.81; 11: 642.8
(iii) | 2nd Floor |  |  |  | 6: Each Sqm; 8: 653.87; 10: 653.87; 11: 653.9
(iv) | 3rd Floor |  |  |  | 6: Each Sqm; 8: 665.49; 10: 665.49; 11: 665.5
E) | Ceramic floor tile |  |  |  | 6: Each Sqm
(i) | Ground Floor |  |  |  | 6: Each Sqm; 8: 847.44; 10: 847.44; 11: 847.4
(ii) | First Floor |  |  |  | 6: Each Sqm; 8: 857.97; 10: 857.97; 11: 858
(iii) | 2nd Floor |  |  |  | 6: Each Sqm; 8: 869.03; 10: 869.03; 11: 869
(iv) | 3rd Floor |  |  |  | 6: Each Sqm; 8: 880.65; 10: 880.65; 11: 880.7
F) | Kota tile (size above 0.10sqm) |  |  |  | 6: Each Sqm
(i) | Ground Floor |  |  |  | 6: Each Sqm; 8: 841.75; 10: 841.75; 11: 841.8
(ii) | First Floor |  |  |  | 6: Each Sqm; 8: 850.82; 10: 850.82; 11: 850.8
(iii) | 2nd Floor |  |  |  | 6: Each Sqm; 8: 893.14; 10: 893.14; 11: 893.1
(iv) | 3rd Floor |  |  |  | 6: Each Sqm; 8: 952.33; 10: 952.33; 11: 952.3
G) | Marble tile (size0.10-0.40sqm) |  |  |  | 6: Each Sqm
(i) | Ground Floor |  |  |  | 6: Each Sqm; 8: 1019.5; 10: 1019.5; 11: 1019.5
(ii) | First Floor |  |  |  | 6: Each Sqm; 8: 1028.57; 10: 1028.57; 11: 1028.6
(iii) | 2nd Floor |  |  |  | 6: Each Sqm; 8: 1079.77; 10: 1079.77; 11: 1079.8
(iv) | 3rd Floor |  |  |  | 6: Each Sqm; 8: 1147.85; 10: 1147.85; 11: 1147.9
75 | Supplying, fitting, fixing of tile in dadoo marbonite or equivalent make in all floors over 12mm thick cement plaster (1:3) jointed with neat cement slurry mixed with pigment to match the shades of the tiles etc. complete as per the direction of the Engineer-in-charge. |  |  |  | 6: Each Sqm |  |  | ODACT155 |  | AS per AR 2006
A) | Vertified tile ( 600x 600)Printed |  |  |  | 6: Each Sqm |  |  |  |  | Dadoo
(i) | Ground Floor |  |  |  | 6: Each Sqm; 8: 780.8; 10: 780.8; 11: 780.8
(ii) | First Floor |  |  |  | 6: Each Sqm; 8: 1621.77; 10: 1621.77; 11: 1621.8
(iii) | 2nd Floor |  |  |  | 6: Each Sqm; 8: 1656.26; 10: 1656.26; 11: 1656.3
(iv) | 3rd Floor |  |  |  | 6: Each Sqm; 8: 1692.48; 10: 1692.48; 11: 1692.5
B) | Vertified tile ( 600x 600)Plain |  |  |  | 6: Each Sqm |  |  |  |  | Dadoo
(i) | Ground Floor |  |  |  | 6: Each Sqm; 8: 1537.03; 10: 1537.03; 11: 1537
(ii) | First Floor |  |  |  | 6: Each Sqm; 8: 1569.87; 10: 1569.87; 11: 1569.9
(iii) | 2nd Floor |  |  |  | 6: Each Sqm; 8: 1604.36; 10: 1604.36; 11: 1604.4
(iv) | 3rd Floor |  |  |  | 6: Each Sqm; 8: 1640.58; 10: 1640.58; 11: 1640.6
B) | Vertified industrial tile (300 x300) |  |  |  | 6: Each Sqm |  |  |  |  | Dadoo
(i) | Ground Floor |  |  |  | 6: Each Sqm; 8: 1452.56; 10: 1452.56; 11: 1452.6
(ii) | First Floor |  |  |  | 6: Each Sqm; 8: 1485.41; 10: 1485.41; 11: 1485.4
(iii) | 2nd Floor |  |  |  | 6: Each Sqm; 8: 1395.42; 10: 1395.42; 11: 1395.4
(iv) | 3rd Floor |  |  |  | 6: Each Sqm; 8: 1556.12; 10: 1556.12; 11: 1556.1
C) | Kota tile (size above 0.10sqm) |  |  |  | 6: Each Sqm |  |  |  |  | Dadoo
(i) | Ground Floor |  |  |  | 6: Each Sqm; 8: 1281.77; 10: 1281.77; 11: 1281.8
(ii) | First Floor |  |  |  | 6: Each Sqm; 8: 1310.05; 10: 1310.05; 11: 1310.1
(iii) | 2nd Floor |  |  |  | 6: Each Sqm; 8: 1374.43; 10: 1374.43; 11: 1374.4
(iv) | 3rd Floor |  |  |  | 6: Each Sqm; 8: 1395.42; 10: 1395.42; 11: 1395.4
D) | Ceramic Floor tile |  |  |  | 6: Each Sqm |  |  |  |  | Dadoo
(i) | Ground Floor |  |  |  | 6: Each Sqm; 8: 1291.86; 10: 1291.86; 11: 1291.9
(ii) | First Floor |  |  |  | 6: Each Sqm; 8: 1324.71; 10: 1324.71; 11: 1324.7
(iii) | 2nd Floor |  |  |  | 6: Each Sqm; 8: 1395.42; 10: 1395.42; 11: 1395.4
(iv) | 3rd Floor |  |  |  | 6: Each Sqm; 8: 1355; 10: 1355; 11: 1355
E) | Ceramic Wall tile |  |  |  | 6: Each Sqm |  |  |  |  | Toilet Wall
(i) | Ground Floor |  |  |  | 6: Each Sqm; 8: 1251.44; 10: 1251.44; 11: 1251.4
(ii) | First Floor |  |  |  | 6: Each Sqm; 8: 1284.29; 10: 1284.29; 11: 1284.3
(iii) | 2nd Floor |  |  |  | 6: Each Sqm; 8: 1318.78; 10: 1318.78; 11: 1318.8
(iv) | 3rd Floor |  |  |  | 6: Each Sqm; 8: 1443.8; 10: 1443.8; 11: 1443.8
76 | Supplying, fitting, fixing of vertified tile in floors of size 600mm x 600mm of approved make Confirming to IS-13755 with application of polymer modified cement based water resistant adhesive bed of required thickness of 3mm and filling joints with epoxy grout of approved quality including cost, conveyance and taxes of all materials, cost of all labour, T&P etc. complete as per the direction of the Engineer-in-charge. |  |  |  | 6: Each Sqm |  |  |  |  | Repair work AR 2012
(i) | Ground Floor | Printed |  |  | 6: Each Sqm; 8: 1024.761; 10: 1024.761; 11: 1024.8
|  | Plain |  |  | 6: Each Sqm; 8: 980.081; 10: 980.081; 11: 980.1
(ii) | First Floor | Printed |  |  | 6: Each Sqm; 8: 1033.831; 10: 1033.831; 11: 1033.8
|  | Plain |  |  | 6: Each Sqm; 8: 989.151; 10: 989.151; 11: 989.2
(iii) | 2nd Floor | Printed |  |  | 6: Each Sqm; 8: 1043.351; 10: 1043.351; 11: 1043.4
|  | Plain |  |  | 6: Each Sqm; 8: 998.671; 10: 998.671; 11: 998.7
(iv) | 3rd Floor | Printed |  |  | 6: Each Sqm; 8: 1053.351; 10: 1053.351; 11: 1053.4
|  | Plain |  |  | 6: Each Sqm; 8: 1008.671; 10: 1008.671; 11: 1008.7
77 | Supplying, fitting, fixing of vertified tile in floors of size 600mm x 600mm of approved make conforming to IS-13755 laid on 20mm thick bed of cement mortar (1:4) and filling joints with white cementt of approved quality including cost, conveyance and taxes of all materials, cost of all labour, T&P etc. complete as per the direction of the Engineer-in-charge. |  |  |  | 6: Each Sqm |  |  |  |  | New work AR 2012
(i) | Ground Floor | Printed |  |  | 6: Each Sqm; 8: 989.87; 10: 989.87; 11: 989.9
|  | Plain |  |  | 6: Each Sqm; 8: 945.19; 10: 945.19; 11: 945.2
(ii) | First Floor | Printed |  |  | 6: Each Sqm; 8: 998.94; 10: 998.94; 11: 998.9
|  | Plain |  |  | 6: Each Sqm; 8: 954.26; 10: 954.26; 11: 954.3
(iii) | 2nd Floor | Printed |  |  | 6: Each Sqm; 8: 1008.46; 10: 1008.46; 11: 1008.5
|  | Plain |  |  | 6: Each Sqm; 8: 963.78; 10: 963.78; 11: 963.8
(iv) | 3rd Floor | Printed |  |  | 6: Each Sqm; 8: 1018.46; 10: 1018.46; 11: 1018.5
|  | Plain |  |  | 6: Each Sqm; 8: 973.78; 10: 973.78; 11: 973.8
D) Doors, Windows, Ventilators, Railiings etc. | [15 empty] | D) Doors, Windows, Ventilators, Railiings etc.
78 | Dressed seasoned sal wood work framed & fixed in frames of doors & windows including cost,conveyance of all materials and cost of labour for fitting, fixing etc.complete as per the instruction of Engineer-in-Charge . |  |  |  | 6: Each Cum; 8: 86150.3571; 10: 86150.3571; 11: 86150.4 |  |  |  |  | CHAUKATH FRAME | SR
79 | 32mm piasal wood panelled shutters (of 32mm style with 18mm panel) including cost conveyance of all materials and labour for fitting, fixing excluding cost of iron fittings etc.complete as per the instruction of Engineer-in-Charge . |  |  |  | 6: Each Sqm; 8: 4821.1968; 10: 4821.1968; 11: 4821.2 |  |  | ODACT017 |  | SHUTTER
80 | Dressed seasoned sal wood work framed & fixed in frames of doors & windows including cost,conveyance of all materials and cost of labour for fitting, fixing etc.complete as per the instruction of Engineer-in-Charge . |  |  |  | 6: Each Cum; 8: 48691.2481; 10: 48691.2481; 11: 48691.2 |  |  | ODACT097 |  | CHAUKATH FRAME | EPM
81 | 32mm piasal wood panelled shutters (of 32mm style with 18mm panel) including cost conveyance of all materials and labour for fitting, fixing excluding cost of iron fittings etc.complete as per the instruction of Engineer-in-Charge . |  |  |  | 6: Each Sqm; 8: 55338.0055; 10: 55338.0055; 11: 55338 |  |  |  |  | SHUTTER
82 | Supplying of M.S. Grills etc including cost,conveyance of all materials etc.complete as per the instruction of Engineer-in-Charge . |  |  |  | 6: Each Qtl; 8: 8778.1671; 10: 8778.1671; 11: 8778.2
83 | Supplying of M.S.Doors, M.S. Gate etc including cost, conveyance of all materials etc.complete as per the instruction of Engineer-in-Charge . |  |  |  | 6: Each Qtl; 8: 8735.8679; 10: 8735.8679; 11: 8735.9 |  |  | ODACT184
84 | Supplying of M.S.Windows/ Ventilator of fully glazed etc including cost, conveyance of all materials etc.complete as per the instruction of Engineer-in-Charge (Weight taken for measurement without glass) |  |  |  | 6: Each Qtl; 8: 10384.6925; 10: 10384.6925; 11: 10384.7
85 | Providing fitting, fixing of partition walling OEL anodized Al. section of 9210 and 9207 as single groove and double groove respectively as horizontal and vertical member and OEL section 4660 as tapered clip for fixing of 12mm thick pre-laminated board and jointing angle no 1855 etc. including all cost of labour, T&P, hire charges of drilling machine, labour charges etc. complete as per direction of Engineer-in-charge. |  |  |  | 6: Each Sqm; 8: 3368.77; 10: 3368.77; 11: 3368.8 |  |  |  |  | NEW 2012
[5 empty] | 6: Each Kg; 8: 657.4563; 10: 657.4563; 11: 657.5 |  |  |  |  | NEW 2012
86 | Providing fitting, fixing of partition walling OEL anodized Al. section of 9210 and 9207 as single groove and double groove respectively as horizontal and vertical member and OEL section 4660 as tapered clip for fixing of 12mm thick pre-laminated board and jointing angle no 1855 etc. including all cost of labour, T&P, hire charges of drilling machine, labour charges etc. complete as per direction of Engineer-in-charge. |  |  |  | 6: Each Sqm; 8: 5589.7188; 10: 5589.7188; 11: 5589.7 |  |  |  |  | OLD 2006
87 | Providing fitting, fixing of Aluminium Door with OEL anodized Al. door section of 9202 as vertical member, 9200 as top and bottom member. 9232 as middle member 12mm thick pre-laminated board fixed on door frame by means of tapered clip No. 4660 and the frame to be completed by means of jointing angle No. 1855 with Automatic Door closure, 6 Lever MORTICE Lock, Door Stopper, Handle etc. including all cost of labour, T&P, hire charges of drilling machine, labour charges etc. complete as per direction of Engineer-in-charge. |  |  |  | 6: Each Sqm; 8: 6861.33; 10: 6861.33; 11: 6861.3 |  |  | ODACT185 |  | NEW 2012
[5 empty] | 6: Each Kg; 8: 546.2761; 10: 546.2761; 11: 546.3 |  |  |  |  | NEW 2012
88 | Providing fitting, fixing of Aluminium Door with OEL anodized Al. door section of 9202 as vertical member, 9201 as top and 9200 as bottom and middle member and 6mm black glass in top portion with 12mm thick pre-laminated board fixed on door frame by means of tapered clip No. 4660 and the frame to be completed by means of jointing angle No. 1855 with Automatic Door closure, 6 Lever mortice Lock, Door Stopper, Handle etc. including all cost of labour, T&P, hire charges of drilling machine, labour charges etc. complete as per direction of Engineer-in-charge. |  |  |  | 6: Each Sqm; 8: 6956.46; 10: 6956.46; 11: 6956.5 |  |  | ODACT185 |  | NEW 2012 |  | 12mm board + Black glass
[5 empty] | 6: Each Kg; 8: 529.9327; 10: 529.9327; 11: 529.9 |  |  |  |  | NEW 2012
89 | Providing fitting, fixing of Aluminium Door with OEL anodized Al. door section of 9202 as vertical member, 9200 as top and bottom member. 9232 as middle member 12mm thick pre-laminated board fixed on door frame by means of tapered clip No. 4660 and the frame to be completed by means of jointing angle No. 1855 with Automatic Door closure, 6 Lever MORTICE Lock, Door Stopper, Handle etc. including all cost of labour, T&P, hire charges of drilling machine, labour charges etc. complete as per direction of Engineer-in-charge. |  |  |  | 6: Each Sqm; 8: 7837.15; 10: 7837.15; 11: 7837.2 |  |  | ODACT185 |  | OLD 2006
[5 empty] | 6: Each Kg; 8: 1164.2531; 10: 1164.2531; 11: 1164.3 |  |  |  |  | OLD 2006
90 | Providing fitting, fixing of Aluminium Door with OEL anodized Al. door section of 9202 as vertical member, 9201 as top and 9200 as bottom and middle member and 6mm black glass in top portion with 12mm thick pre-laminated board fixed on door frame by means of tapered clip No. 4660 and the frame to be completed by means of jointing angle No. 1855 with Automatic Door closure, 6 Lever mortice Lock, Door Stopper, Handle etc. including all cost of labour, T&P, hire charges of drilling machine, labour charges etc. complete as per direction of Engineer-in-charge. |  |  |  | 6: Each Sqm; 8: 7281.57; 10: 7281.57; 11: 7281.6 |  |  | ODACT185 |  | OLD 2006
[5 empty] | 6: Each Kg; 8: 984.29; 10: 984.29; 11: 984.3 |  |  |  |  | OLD 2006
91 | Supplying, fitting, fixing of Window (Sliding type) made of aluminium section 151-154, 151-155, as window frame section No-151-155, 151-153 and 151-167 as shutter frame with 5mm thick black glass as panel fitted with rubber beading including locking arrangement including cost of materials all taxes labour, T&P etc.complete as per direction of Engineer-in-charge. |  |  |  | 6: Each Sqm; 8: 5405.5; 10: 5405.5; 11: 5405.5 |  |  |  |  | OLD 2006
92 | Supplying, fitting, fixing of Window (Sliding type) made of aluminium section 9778 as window frame section No-4095,4096 and 9777,3994 as shutter frame with 5mm thick black glass as panel fitted with rubber beading including locking arrangement including cost of materials all taxes labour, T&P etc.complete as per direction of Engineer-in-charge. |  |  |  | 6: Each Sqm; 8: 3627.85; 10: 3627.85; 11: 3627.9 |  |  |  |  | NEW 2012 | AL Section
[5 empty] | 6: Each Kg; 8: 742.51; 10: 742.51; 11: 742.5 |  |  |  |  | NEW 2012
93 | Supplying, fitting, fixing of fully glazed openable window using 15 micron anidized OEL aluminum section 2062 as out section, 9139 as mullion section, 4124 as a shutter section framed with tapered clip of section 4125, aluminum angle, rubber beading, friction stay and handle etc with 5mm black glass including cost of materials all taxes labour, T&P etc.complete as per direction of Engineer-in-charge. |  |  |  | 6: Each Sqm; 8: 3918.1; 10: 3918.1; 11: 3918.1 |  |  |  |  | NEW 2012
[5 empty] | 6: Each Kg; 8: 828.97; 10: 828.97; 11: 829 |  |  |  |  | NEW 2012
94 | Providing and fixing of Sliding windows of approved make to be fabricated from roll formed sections made of pre-painted steel (base steel as per IS-513 of 0.6 mm thick “D” quality, galvanized as per IS-277with zinc of 120 Gm/Sq.mtr) with total coated thickness of 0.55 mm. Sections for external frame bottom and top should be of 79 x 45 mm. external frame sides should be of 69 x 24 mm, guide for top and bottom should be of 69 x 26mm (Stainless Steel).Section for shutter should be of 26 x 30 mm, Sash bar should be of 23 x 57mm.Accessories / gaskets are to be used as per the manufacturer’s supply and specification like gasket will be made of EPDM. All corner brackets for internal and external are to be made of glass filled nylon. The sections are to be cut to length jointed and assembled by means of corner bracket and frames are fixed to the concrete/masonry walls by means of self expanding screws and glass to be used of 5 mm reflective with cost, conveyance and taxes of all materials, cost of all labour, T&P etc. complete as per the direction of the Engineer-in-charge. |  |  |  | 6: Each Sqm; 8: 4308.19; 10: 4308.19; 11: 4308.2
95 | Providing and fixing of Fixed Ventilators of approved make to be fabricated from roll formed sections made of pre-painted steel (base steel as per IS-513 of 0.6 mm thick “D” quality, galvanized as per IS-277 with zinc of 120 Gm/Sq.mtr) with paint specification being with primer of 5-7 microns and finished paint with polyster paint of 12-16 microns along with the alkyd backer at the back of 5-7 microns and the sizes of outer frame being of 46x52 mm and with all vertical and horizontal mullions are of 46x70 mm and fixed beadings are of 18x25 mm.Accessories / gaskets are to be used as per the manufacturer’s supply and specification like handle being made of high grade aluminium powder coated and with nylon receiver and gasket will be made of EPDM. All corner brackets are to be made of CRCA with zinc phosphating. The sections are to be cut to length ,mitre joined with corner bracket and frames are fixed to the concrete/masonry walls by means of self expanding screws and glass to be used of 5 mm reflective with cost, conveyance and taxes of all materials, cost of all labour, T&P etc. complete as per the direction of the Engineer-in-charge. |  |  |  | 6: Each Sqm; 8: 4530.29; 10: 4530.29; 11: 4530.3 |  |  |  |  | NEW 2012
96 | Providing and fixing of Partly fixed, partly top hung and partly louvered windows of approved make to be fabricated from roll formed sections made of pre-painted steel (base steel as per IS- 513 of 0.6 mm thick “D” quality, galvanized as per IS-277 with zinc of 120 Gm/Sq.mtr) with paint pecification being with primer of 5-7 microns and finished paint with polyster paint of 12-16 microns alongwith the alkyd backer at the back of 5-7 microns and the sizes of outer frame being of 46x52 mm and with all vertical and horizontal mullions are of 46x70 mm and fixed beadings are of 18x25 mm. Section for internal top and bottom frames in the louvered areas should be 18 x 40 mm.Top hung shutter should be of 46 x 46 mm. Accessories / gaskets are to be used as per the manufacturer’s supply and specification like handle being made of high grade aluminium powder coated and with nylon receiver and gasket will be made of EPDM. All corner brackets are to be made of CRCA with zinc phosphating. The sections are to be cut to length ,mitre joined with corner bracket and frames are fixed to the concrete/masonry walls by means of self expanding screws and glass to be used of 5mm reflective with cost, conveyance and taxes of all materials, cost of all labour, T&P etc. complete as per the direction of the Engineer-in-charge. |  |  |  | 6: Each Sqm; 8: 4309.25; 10: 4309.25; 11: 4309.3
97 | Providing and fixing of Swing Door of approved make to be fabricated from roll formed sections made of pre-painted steel (base steel as per IS-513 of 0.6 mm thick “D” quality, galvanized as per IS-277with zinc of 120 Gm/Sq.mtr) with paint specification being with primer of 5-7 microns and finished paint with polyster paint (Black /Pearl white/ Chocolate Brown) of 12-16 microns along with the alkyd backer at the back of 5-7 microns and sizes of outer frame being of 33 x 57 mm and shutter being of 46x52mm and 46x46mm and lock rail should be of 23x130mm Accessories / gaskets are to be used as per the manufacturer’s supply and specification like handle, lock and floor spring of approved quality. Gasket will be made of EPDM. All corner brackets are to be made of CRCA wth zinc phosphating.The sectio are to be cut to length, mitre jointed with corner bracket and frames are fixed to the concrete/masonry walls by means of self expanding screws and glass to be used of 6 mm clear taxes etc. complete as per the direction of the Engineer-in-charge. |  |  |  | 6: Each Sqm; 8: 6304.09; 10: 6304.09; 11: 6304.1
98 | Factory made FRP Door / Window frame (alternately called GRP) of size 75mmx100mm fabricated using E-glass Chopped Strand Mat (CSM) U.V stabilised Inopthalic Gel coat and impregnated with Inopthalic resin. The thickness of the GRP skins shall not be less than 2.00mm. The doorframe consists of four segments, which are provided with plug-in-socket arrangement in-situ in the mould. The segments are plugged in and are joined together by means of screw. The GRP frame shall be provided with wooden reinforcement on six locations for high screw holding capacity for for fixing metallic hold fast and shall be consolidated by filling with medium density foam/plaster of paris with fibre reinforcement. The material and process for manufacturing the door frames shall conform to RV-TIFAC composites Design Centre's standards and specifications. The finish of door frame will be plain and different colour using high quality pigments complete in all respect as per specification and direction of the Engineer in charge. |  |  |  | 6: Each Mtr; 8: 372.25; 10: 372.25; 11: 372.3
99 | Factory made single leaf rigid FRP sandwich composite door / window shutter (alternately called GRP) of 32mm thick laminated with two GRP skins with wood grain finish fabricated using UV-stabilised Isopthalic Gelcoat and one layer of 450 gsm E-glass Chopped Strand Mat (CSM) mpregnated with orthopthalic polyester resin. The thickness of the skins shall not be less than 1.50mm Expanded Polystyrone (EPS) structural foam panel of 29mm thickness and a density of 20kg/cu.mtr shall be used as core material. Wooden reinforcements made of seasoned sal wood block of cross section not less than 28mm x 32mm and also necessary sal wood reinforcements for fitting the metal fittings such as tower bolts, aldrops, handles etc shall be provided. A structural adhesive compatible with (EPS) foam shall be used for bending the core material. The material and process for manufacturing the door shutters shall conform to RV-TIFAC composites Design Centre's standards and specifications and the door shutters tested in conformation to IS: 4020-1998. The finish of door shutter will be plain colour as per specification and direction of the Engineer in charge. |  |  |  | 6: Each Sqm; 8: 2963.23; 10: 2963.23; 11: 2963.2
100 | Supplying, fitting and fixing hand railing of Stainless steel of 304 grade using 50mm dia of 2mm thick circular pipe with Balustrade of size 32mm x 32mm x 2mm @ 0.90mtr. C/C and stainless square pipe bracing of size 32mm x 32mm x 2mm in 3 rows in stair case as per approved design and specification, buffing, polishing etc with cost, conveyance, taxes of all materials, cost of all labour, T&P etc. required for the complete in all respect as per direction of the Engineer-in-charge. |  |  |  | 6: Each Mtr; 8: 3029.33; 10: 3029.33; 11: 3029.3 |  |  | ODACT283 |  | NEW 2012
101 | Supplying, Fitting & Fixing GCI Sheet of 0.4mm thick in Roofing including cost, conveyance of all materials and labour for fitting fixing etc.complete as per the instruction of Engineer-in-Charge . |  |  |  | 6: Each Sqm; 8: 510.39; 10: 510.39; 11: 510.4 |  |  | ODACT169
102 | Supplying, Fitting & Fixing AC Sheet in Roofing including cost, conveyance of all materials and labour for fitting fixing etc.complete as per the instruction of Engineer-in-Charge . |  |  |  | 6: Each Sqm; 8: 405.51; 10: 405.51; 11: 405.5 |  |  | ODACT168
103 | Supplying, Fitting & Fixing Asbestos sheet ridges or valleys (double) per RM and labour for fitting fixing etc.complete as per the instruction of Engineer-in-Charge . |  |  |  | 6: Each Sqm; 8: 468.68; 10: 468.68; 11: 468.7
104 | Providing, Fitting & Fixing of False Ceiling with 12 mm thick pre-laminated Novapan board, Aluminum anodized T section No -3215 with 2ft center to center L section No-1705 up to 15micron on four walls to be fixed by means of steel screw and PVC plug and Aluminum grid 2'-0"x2'-0" suspended from ceiling including cost, conveyance, royalties and taxes of all materials with cost of all labour, and T&P required for the work etc. complete in all respect as directed by the Engineer in charge. |  |  |  | 6: Each Sqm; 8: 1321.96; 10: 1321.96; 11: 1322 |  |  | ODACT183 |  | AR 2006 Novapan Board
105 | Providing, Fitting & Fixing of False Ceiling with 12.5 mm thick Gypsum board, Aluminum anodized T section No -3215 with 2ft center to center L section No-1705 up to 15micron on four walls to be fixed by means of steel screw and PVC plug and Aluminum grid 2'-0"x2'-0" suspended from ceiling including cost, conveyance, royalties and taxes of all materials with cost of all labour, and T&P required for the work etc. complete in all respect as directed by the Engineer in charge. |  |  |  | 6: Each Sqm; 8: 766.82; 10: 766.82; 11: 766.8 |  |  | ODACT183 |  | AR 2006 Gypsum Board
106 | Providing, Fitting & Fixing of False Ceiling with 12 mm thick pre-laminated Novapan board, Aluminum anodized T section No -3215 with 2'-0" center to center, L section No-1705 up to 15micron on 4 walls to be fixed by means of steel screw and PVC plug and Aluminum grid 2'-0"x2'-0" suspended from ceiling including cost, conveyance, royalties and taxes of all materials with cost of all labour, and T&P required for the work etc. complete in all respect as directed by the Engineer in charge. |  |  |  | 6: Each Sqm; 8: 1280.07; 10: 1280.07; 11: 1280.1 |  |  | ODACT183 |  | SR 2012 Novapan Board
107 | Providing, Fitting & Fixing of False Ceiling with 12.5 mm thick Gypsum board, Aluminum anodized T section No -3215 with 2'-0" center to center L section No-1705 up to 15micron on 4 walls to be fixed by means of steel screw and PVC plug and Aluminum grid 2'-0"x2'-0" suspended from ceiling including cost, conveyance, royalties and taxes of all materials with cost of all labour, and T&P required for the work etc. complete in all respect as directed by the Engineer in charge. |  |  |  | 6: Each Sqm; 8: 768.12; 10: 768.12; 11: 768.1 |  |  | ODACT183 |  | SR 2012 Gypsum Board
108 | 6mm thick A.C. sheet flat ceiling fitted and fixed complete excluding cost of A.C. sheets but including batttens 5cm ×3cm×1cm |  |  |  | 6: Each Sqm; 8: 238.22; 10: 238.22; 11: 238.2
109 | 20cm to 25cm Single Nuria tiles Roofing with cement Mortar (1:6) borders 23cmx5cm at 1.80mtrs intervals complete per 1Sqm. |  |  |  | 6: Each Sqm; 8: 213.48; 10: 213.48; 11: 213.5
110 | 25cm to 30cm Single Nuria tiles Roofing with cement Mortar (1:6) borders 23cmx5cm at 1.80mtrs intervals complete per 1Sqm. |  |  |  | 6: Each Sqm; 8: 218.55; 10: 218.55; 11: 218.6
111 | 20cm to 25cm Double Nuria tiles Roofing with cement Mortar (1:6) borders 23cmx5cm at 1.80mtrs intervals complete per 1Sqm. |  |  |  | 6: Each Sqm; 8: 282.3; 10: 282.3; 11: 282.3
112 | 20cm to 30cm Double Nuria tiles Roofing with cement Mortar (1:6) borders 23cmx5cm at 1.80mtrs intervals complete per 1Sqm. |  |  |  | 6: Each Sqm; 8: 292.45; 10: 292.45; 11: 292.5
113 | Cost of Fittings
a) | W.I Clamps |  |  |  | 6: Each Kg; 8: 59.06; 10: 59.06; 11: 59.1
b) | G.I. "L" & "J" hooks |  |  |  | 6: Each Kg; 8: 56.17; 10: 56.17; 11: 56.2
c) | Steel Butt hinges (I.S.I.)> 125x65x2.12mm |  |  |  | 6: Each No; 8: 17.32; 10: 17.32; 11: 17.3
d) | Steel Butt hinges (I.S.I.)> 100x58x1.9mm |  |  |  | 6: Each No; 8: 11.02; 10: 11.02; 11: 11
e) | M.S. Aldrop (I.S.I.)> 300x16mm |  |  |  | 6: Each No; 8: 77.95; 10: 77.95; 11: 78
f) | M.S. Handel (I.S.I.)> 150mm |  |  |  | 6: Each No; 8: 15.75; 10: 15.75; 11: 15.8
g) | M.S. Handel (I.S.I.)> 100mm |  |  |  | 6: Each No; 8: 11.02; 10: 11.02; 11: 11
h) | M.S. tower bolt (I.S.I.)> 150x10mm |  |  |  | 6: Each No; 8: 20.47; 10: 20.47; 11: 20.5
i) | M.S. tower bolt (I.S.I.)> 100x10mm |  |  |  | 6: Each No; 8: 13.39; 10: 13.39; 11: 13.4
E) Painting | [15 empty] | E) Painting
114 | Finishing plastered surfaces with cement washing one coat using cement etc. required for the work complete in all respect as per the direction of the Engineer-in-charge. |  |  |  | 6: Each Sqm |  |  | ODACT053
A) | Inside Surface |  |  |  | 6: Each Sqm
(i) | Ground Floor |  |  |  | 6: Each Sqm; 8: 15.98; 10: 15.98; 11: 16
(ii) | First Floor |  |  |  | 6: Each Sqm; 8: 16.24; 10: 16.24; 11: 16.2
(iii) | 2nd Floor |  |  |  | 6: Each Sqm; 8: 16.5; 10: 16.5; 11: 16.5
(iv) | 3rd Floor |  |  |  | 6: Each Sqm; 8: 16.78; 10: 16.78; 11: 16.8
B) | Outside Surface |  |  |  | 6: Each Sqm
(i) | Ground Floor |  |  |  | 6: Each Sqm; 8: 15.82; 10: 15.82; 11: 15.8
(ii) | First Floor |  |  |  | 6: Each Sqm; 8: 16.4; 10: 16.4; 11: 16.4
(iii) | 2nd Floor |  |  |  | 6: Each Sqm; 8: 16.85; 10: 16.85; 11: 16.9
(iv) | 3rd Floor |  |  |  | 6: Each Sqm; 8: 17.31; 10: 17.31; 11: 17.3
115 | Finishing plastered surfaces with wall primer one coat using cement including etc. required for the work complete in all respect as per the direction of the Engineer-in-charge. |  |  |  | 6: Each Sqm |  |  |  |  | Wall priming
A) | Inside Surface |  |  |  | 6: Each Sqm
(i) | Ground Floor |  |  |  | 6: Each Sqm; 8: 64.33; 10: 64.33; 11: 64.3
(ii) | First Floor |  |  |  | 6: Each Sqm; 8: 65.89; 10: 65.89; 11: 65.9
(iii) | 2nd Floor |  |  |  | 6: Each Sqm; 8: 67.53; 10: 67.53; 11: 67.5
(iv) | 3rd Floor |  |  |  | 6: Each Sqm; 8: 69.21; 10: 69.21; 11: 69.2
B) | Outside Surface |  |  |  | 6: Each Sqm
(i) | Ground Floor |  |  |  | 6: Each Sqm; 8: 63.69; 10: 63.69; 11: 63.7
(ii) | First Floor |  |  |  | 6: Each Sqm; 8: 66.95; 10: 66.95; 11: 67
(iii) | 2nd Floor |  |  |  | 6: Each Sqm; 8: 69.71; 10: 69.71; 11: 69.7
(iv) | 3rd Floor |  |  |  | 6: Each Sqm; 8: 72.61; 10: 72.61; 11: 72.6
116 | Finishing plastered surfaces one coat with water proofing cement paint of approved shade on old work in all floors, all heights with staging wherever necessary etc. required for the work complete in all respect as per the direction of the Engineer-in-charge. |  |  |  | 6: Each Sqm |  |  | ODACT139 |  | Old work
A) | Inside Surface |  |  |  | 6: Each Sqm
(i) | Ground Floor |  |  |  | 6: Each Sqm; 8: 26.75; 10: 26.75; 11: 26.8
(ii) | First Floor |  |  |  | 6: Each Sqm; 8: 27.27; 10: 27.27; 11: 27.3
(iii) | 2nd Floor |  |  |  | 6: Each Sqm; 8: 27.8; 10: 27.8; 11: 27.8
(iv) | 3rd Floor |  |  |  | 6: Each Sqm; 8: 28.36; 10: 28.36; 11: 28.4
B) | Outside Surface |  |  |  | 6: Each Sqm
(i) | Ground Floor |  |  |  | 6: Each Sqm; 8: 26.49; 10: 26.49; 11: 26.5
(ii) | First Floor |  |  |  | 6: Each Sqm; 8: 35.73; 10: 35.73; 11: 35.7
(iii) | 2nd Floor |  |  |  | 6: Each Sqm; 8: 36.69; 10: 36.69; 11: 36.7
(iv) | 3rd Floor |  |  |  | 6: Each Sqm; 8: 37.69; 10: 37.69; 11: 37.7
117 | Finishing plastered surfaces two coats with water proofing cement paint of approved shade on new work in all floors, all heights with staging wherever necessary etc. required for the work complete in all respect as per the direction of the Engineer-in-charge. |  |  |  | 6: Each Sqm |  |  | ODACT139 |  | New work
A) | Inside Surface |  |  |  | 6: Each Sqm
(i) | Ground Floor |  |  |  | 6: Each Sqm; 8: 39.48; 10: 39.48; 11: 39.5
(ii) | First Floor |  |  |  | 6: Each Sqm; 8: 40.25; 10: 40.25; 11: 40.3
(iii) | 2nd Floor |  |  |  | 6: Each Sqm; 8: 41.04; 10: 41.04; 11: 41
(iv) | 3rd Floor |  |  |  | 6: Each Sqm; 8: 41.84; 10: 41.84; 11: 41.8
B) | Outside Surface |  |  |  | 6: Each Sqm
(i) | Ground Floor |  |  |  | 6: Each Sqm; 8: 39.09; 10: 39.09; 11: 39.1
(ii) | First Floor |  |  |  | 6: Each Sqm; 8: 40.75; 10: 40.75; 11: 40.8
(iii) | 2nd Floor |  |  |  | 6: Each Sqm; 8: 42; 10: 42; 11: 42
(iv) | 3rd Floor |  |  |  | 6: Each Sqm; 8: 42.85; 10: 42.85; 11: 42.9
118 | Painting two coats with approved weather seal paints of approved colour, shade on wall surface including sand papering, polishing the surface, etc, complete as per specification & direction of Engineer-in-charge. |  |  |  | 6: Each Sqm |  |  |  |  | Excluding Primer
(i) | Ground Floor |  |  |  | 6: Each Sqm; 8: 85.03; 10: 85.03; 11: 85
(ii) | First Floor |  |  |  | 6: Each Sqm; 8: 87.86; 10: 87.86; 11: 87.9
(iii) | 2nd Floor |  |  |  | 6: Each Sqm; 8: 90.83; 10: 90.83; 11: 90.8
(iv) | 3rd Floor |  |  |  | 6: Each Sqm; 8: 93.95; 10: 93.95; 11: 94
119 | Painting two coats with approved weather seal paints of approved colour, shade on wall surface over a coat of wall primer including sand papering, polishing the surface, etc, complete as per specification & direction of Engineer-in-charge. |  |  |  | 6: Each Sqm |  |  |  |  | Including Primer
(i) | Ground Floor |  |  |  | 6: Each Sqm; 8: 152.98; 10: 152.98; 11: 153
(ii) | First Floor |  |  |  | 6: Each Sqm; 8: 158.44; 10: 158.44; 11: 158.4
(iii) | 2nd Floor |  |  |  | 6: Each Sqm; 8: 164.17; 10: 164.17; 11: 164.2
(iv) | 3rd Floor |  |  |  | 6: Each Sqm; 8: 170.19; 10: 170.19; 11: 170.2
120 | Finishing plastered surfaces with Plaster of Paris of approved make and finishing the surface smooth and even by sand papering to receive paint in walls, at all heights with staging wherever necessary with cost, conveyance, taxes of all materials, cost of all labour, all T&P etc. required for the work complete in all respect as per the direction of the Engineer-in-charge. |  |  |  | 6: Each Sqm
(i) | Ground Floor |  |  |  | 6: Each Sqm; 8: 55.54; 10: 55.54; 11: 55.5
(ii) | First Floor |  |  |  | 6: Each Sqm; 8: 56.78; 10: 56.78; 11: 56.8
(iii) | 2nd Floor |  |  |  | 6: Each Sqm; 8: 59.69; 10: 59.69; 11: 59.7
(iv) | 3rd Floor |  |  |  | 6: Each Sqm; 8: 62.69; 10: 62.69; 11: 62.7
121 | Finishing plastered surfaces with cement putty (water based) of approved make and finishing the surface smooth and even by sand papering to receive paint in walls, at all heights with staging wherever necessary with cost, conveyance, taxes of all materials, cost of all labour, all T&P etc. required for the work complete in all respect as per the direction of the Engineer-in-charge. |  |  |  | 6: Each Sqm |  |  | ODACT137
(i) | Ground Floor |  |  |  | 6: Each Sqm; 8: 85.27; 10: 85.27; 11: 85.3
(ii) | First Floor |  |  |  | 6: Each Sqm; 8: 86.707; 10: 86.707; 11: 86.7
(iii) | 2nd Floor |  |  |  | 6: Each Sqm; 8: 89.067; 10: 89.067; 11: 89.1
(iv) | 3rd Floor |  |  |  | 6: Each Sqm; 8: 91.497; 10: 91.497; 11: 91.5
122 | Painting two coats with plastic emulsion paint to make an even finished surface in all floors and heights to wall surface of approved make and shade including sand papering, applying putty wherever necessary & cost of scaffolding, staging charges with cost, conveyance, taxes of all materials, cost of all labour, T&P etc. complete as per the direction of the Engineer-in-charge. |  |  |  | 6: Each Sqm |  |  |  |  | Excluding Primer
(i) | Ground Floor |  |  |  | 6: Each Sqm; 8: 92.95; 10: 92.95; 11: 93
(ii) | First Floor |  |  |  | 6: Each Sqm; 8: 94.65; 10: 94.65; 11: 94.7
(iii) | 2nd Floor |  |  |  | 6: Each Sqm; 8: 96.39; 10: 96.39; 11: 96.4
(iv) | 3rd Floor |  |  |  | 6: Each Sqm; 8: 98.2; 10: 98.2; 11: 98.2
123 | Painting two coats with plastic emulsion paint over a coat of water bond cement primer to make an even finished surface in all floors and heights to wall surface of approved make and shade including sand papering, applying putty wherever necessary & cost of scaffolding, staging charges with cost, conveyance, taxes of all materials, cost of all labour, T&P etc. complete as per the direction of the Engineer-in-charge. |  |  |  | 6: Each Sqm |  |  |  |  | Including Primer
(i) | Ground Floor |  |  |  | 6: Each Sqm; 8: 160.9; 10: 160.9; 11: 160.9
(ii) | First Floor |  |  |  | 6: Each Sqm; 8: 164.18; 10: 164.18; 11: 164.2
(iii) | 2nd Floor |  |  |  | 6: Each Sqm; 8: 167.55; 10: 167.55; 11: 167.6
(iv) | 3rd Floor |  |  |  | 6: Each Sqm; 8: 171.01; 10: 171.01; 11: 171
124 | Painting one coats with distemper on old work to make an even finished surface in all floors and heights to wall surface of approved make and shade including sand papering, applying putty wherever necessary & cost of scaffolding, staging charges etc. complete as per the direction of the Engineer-in-charge. |  |  |  | 6: Each Sqm |  |  | ODACT094 |  | Old work
(i) | Ground Floor |  |  |  | 6: Each Sqm; 8: 48.61; 10: 48.61; 11: 48.6
(ii) | First Floor |  |  |  | 6: Each Sqm; 8: 49.66; 10: 49.66; 11: 49.7
(iii) | 2nd Floor |  |  |  | 6: Each Sqm; 8: 50.74; 10: 50.74; 11: 50.7
(iv) | 3rd Floor |  |  |  | 6: Each Sqm; 8: 51.85; 10: 51.85; 11: 51.9
125 | Painting two coats with distemper on new work to make an even finished surface in all floors and heights to wall surface of approved make and shade including sand papering, applying putty wherever necessary & cost of scaffolding, staging charges etc. complete as per the direction of the Engineer-in-charge. |  |  |  | 6: Each Sqm |  |  | ODACT095 |  | Excluding Primer
(i) | Ground Floor |  |  |  | 6: Each Sqm; 8: 75.22; 10: 75.22; 11: 75.2
(ii) | First Floor |  |  |  | 6: Each Sqm; 8: 77.62; 10: 77.62; 11: 77.6
(iii) | 2nd Floor |  |  |  | 6: Each Sqm; 8: 80.09; 10: 80.09; 11: 80.1
(iv) | 3rd Floor |  |  |  | 6: Each Sqm; 8: 82.63; 10: 82.63; 11: 82.6
126 | Painting two coats with distemper over one coat of primer to make an even finished surface in all floors and heights to wall surface of approved make and shade including sand papering, applying putty wherever necessary etc. complete as per the direction of the Engineer-in-charge. |  |  |  | 6: Each Sqm |  |  | ODACT095 |  | Including Primer
(i) | Ground Floor |  |  |  | 6: Each Sqm; 8: 143.16; 10: 143.16; 11: 143.2
(ii) | First Floor |  |  |  | 6: Each Sqm; 8: 146.38; 10: 146.38; 11: 146.4
(iii) | 2nd Floor |  |  |  | 6: Each Sqm; 8: 151.15; 10: 151.15; 11: 151.2
(iv) | 3rd Floor |  |  |  | 6: Each Sqm; 8: 156.08; 10: 156.08; 11: 156.1
127 | White washing two coat using shell lime with cost,conveyance of shell lime and cost of all labour etc. complete in all respect as per direction of the Engineer-in-charge. |  |  |  | 6: Each Sqm
(i) | Ground Floor |  |  |  | 6: Each Sqm; 8: 12.4; 10: 12.4; 11: 12.4
(ii) | First Floor |  |  |  | 6: Each Sqm; 8: 12.62; 10: 12.62; 11: 12.6
(iii) | 2nd Floor |  |  |  | 6: Each Sqm; 8: 12.85; 10: 12.85; 11: 12.9
(iv) | 3rd Floor |  |  |  | 6: Each Sqm; 8: 13.09; 10: 13.09; 11: 13.1
128 | White washing three coat using shell lime with cost,conveyance of shell lime and cost of all labour etc. complete in all respect as per direction of the Engineer-in-charge. |  |  |  | 6: Each Sqm
(i) | Ground Floor |  |  |  | 6: Each Sqm; 8: 16.9; 10: 16.9; 11: 16.9
(ii) | First Floor |  |  |  | 6: Each Sqm; 8: 17.22; 10: 17.22; 11: 17.2
(iii) | 2nd Floor |  |  |  | 6: Each Sqm; 8: 17.55; 10: 17.55; 11: 17.6
(iv) | 3rd Floor |  |  |  | 6: Each Sqm; 8: 17.89; 10: 17.89; 11: 17.9
129 | Colour washing three coat using shell lime with cost, conveyance of shell lime,colouring materials and cost of labour etc complete in all respect as per direction of the Engineer-in-charge. |  |  |  | 6: Each Sqm
(i) | Ground Floor |  |  |  | 6: Each Sqm; 8: 17.22; 10: 17.22; 11: 17.2
(ii) | First Floor |  |  |  | 6: Each Sqm; 8: 17.76; 10: 17.76; 11: 17.8
(iii) | 2nd Floor |  |  |  | 6: Each Sqm; 8: 19.15; 10: 19.15; 11: 19.2
(iv) | 3rd Floor |  |  |  | 6: Each Sqm; 8: 20.56; 10: 20.56; 11: 20.6
130 | Painting two coats with approved enamel paints of approved colour, shade over old Iron work including sand papering, polishing the surface, etc, complete as per specification & direction of Engineer-in-charge. |  |  |  | 6: Each Sqm |  |  |  |  | Old iron work | Iron Work
(i) | Ground Floor |  |  |  | 6: Each Sqm; 8: 140.84; 10: 140.84; 11: 140.8
(ii) | First Floor |  |  |  | 6: Each Sqm; 8: 144.06; 10: 144.06; 11: 144.1
(iii) | 2nd Floor |  |  |  | 6: Each Sqm; 8: 147.38; 10: 147.38; 11: 147.4
(iv) | 3rd Floor |  |  |  | 6: Each Sqm; 8: 150.8; 10: 150.8; 11: 150.8
131 | Painting two coats with approved enamel paints of approved colour, shade over a coat of primer over new Iron work including sand papering, polishing the surface, etc, complete as per specification & direction of Engineer-in-charge. |  |  |  | 6: Each Sqm |  |  | ODACT260 |  | New iron work including primer | Iron Work
(i) | Ground Floor |  |  |  | 6: Each Sqm; 8: 222.52; 10: 222.52; 11: 222.5
(ii) | First Floor |  |  |  | 6: Each Sqm; 8: 230.06; 10: 230.06; 11: 230.1
(iii) | 2nd Floor |  |  |  | 6: Each Sqm; 8: 237.82; 10: 237.82; 11: 237.8
(iv) | 3rd Floor |  |  |  | 6: Each Sqm; 8: 245.82; 10: 245.82; 11: 245.8
132 | Coaltaring two coat on wood surface used in purlin and rafter for AC sheet roofing etc complete. |  |  |  | 6: Each Sqm | [5 empty] | Wood Work
(i) | Ground Floor |  |  |  | 6: Each Sqm; 8: 37.6784; 10: 37.6784; 11: 37.7
(ii) | First Floor |  |  |  | 6: Each Sqm; 8: 33.4; 10: 33.4; 11: 33.4
(iii) | 2nd Floor |  |  |  | 6: Each Sqm; 8: 34.0784; 10: 34.0784; 11: 34.1
(iv) | 3rd Floor |  |  |  | 6: Each Sqm; 8: 35.1; 10: 35.1; 11: 35.1
133 | Priming One coat on iron work with red oxide primer etc complete. |  |  |  | 6: Each Sqm |  |  | ODACT261 |  |  | Wood Work
(i) | Ground Floor |  |  |  | 6: Each Sqm; 8: 65.96; 10: 65.96; 11: 66
(ii) | First Floor |  |  |  | 6: Each Sqm; 8: 58.9; 10: 58.9; 11: 58.9
(iii) | 2nd Floor |  |  |  | 6: Each Sqm; 8: 61.2; 10: 61.2; 11: 61.2
(iv) | 3rd Floor |  |  |  | 6: Each Sqm; 8: 63.4; 10: 63.4; 11: 63.4
134 | Painting two coats with approved enamel paints of approved colour, shade over old Wood work including sand papering, polishing the surface, etc, complete as per specification & direction of Engineer-in-charge. |  |  |  | 6: Each Sqm |  |  |  |  | Old wood work | Wood Work
(i) | Ground Floor |  |  |  | 6: Each Sqm; 8: 140.836; 10: 140.836; 11: 140.8
(ii) | First Floor |  |  |  | 6: Each Sqm; 8: 144.0562; 10: 144.0562; 11: 144.1
(iii) | 2nd Floor |  |  |  | 6: Each Sqm; 8: 147.3729; 10: 147.3729; 11: 147.4
(iv) | 3rd Floor |  |  |  | 6: Each Sqm; 8: 150.7892; 10: 150.7892; 11: 150.8
135 | Painting two coats with approved enamel paints of approved colour, shade over a coat of primer over new Wood work including sand papering, polishing the surface, etc, complete as per specification & direction of Engineer-in-charge. |  |  |  | 6: Each Sqm |  |  |  |  | New wood work including primer | Wood Work
(i) | Ground Floor |  |  |  | 6: Each Sqm; 8: 198.56; 10: 198.56; 11: 198.6
(ii) | First Floor |  |  |  | 6: Each Sqm; 8: 203.14; 10: 203.14; 11: 203.1
(iii) | 2nd Floor |  |  |  | 6: Each Sqm; 8: 207.86; 10: 207.86; 11: 207.9
(iv) | 3rd Floor |  |  |  | 6: Each Sqm; 8: 212.72; 10: 212.72; 11: 212.7
136 | Fine dressing of earth work in Ordinary or Hard Soil in road formation according to the direction of the department including cutting or filling earth upto 0.15m depth of surface. |  |  |  | 6: Each Sqm; 8: 3.52; 10: 3.52; 11: 3.5 |  |  | ODACT226 |  | Fine Dressing (CC Road)
137 | Cleaning grass and removal of rubbish upto a distance of 50metres outside the peryphery of the area etc complete as per specification. |  |  |  | 6: Each Sqm; 8: 1.8; 10: 1.8; 11: 1.8
138 | Cleaning and grubbing road land including uprooting rank vegetation, grass, bushes, shrubs, sapling and trees girth up to 300mm, removal of stumps of trees cut earlier and disposal of unserviceable materials and stacking of serviceable materials to be used or auctioned, up to lead of 1000m including removal and disposal of top organic soil not exceeding 150mm in thickness. (in area of light jungle) |  |  |  | 6: Each Sqm |  |  | ODACT056
i | Light Jungle |  |  |  | 6: Each Sqm; 8: 5.44; 10: 5.44; 11: 5.4
ii | Thorney Jungle |  |  |  | 6: Each Sqm; 8: 7.28; 10: 7.28; 11: 7.3
139 | Dismantling dry brick pitching or brick soling including T&P, sorting the dismantled material , disposal of unseviceable material and stacking the serviciable material with all lifts and lead of 1000 mtres. |  |  |  | 6: Each Cum; 8: #REF!; 10: #REF!; 11: #REF!
140 | Dismantling Stone pitching /dry stone spalls including T&P, sorting the dismantled material disposal of unservicible material and stacking the serviciable material with all lifts and lead of 1000 mtres. |  |  |  | 6: Each Cum; 8: #REF!; 10: #REF!; 11: #REF!
141 | Scraping of bricks dismantled from brick workin cement mortar including T&P sorting the material disposal of unserviciable material and stacking the serviciable material with all lifts and lead of 1000mtres |  |  |  | 6: Each No; 8: #REF!; 10: #REF!; 11: #REF!
142 | Scraping of bricks dismantled from brick workin mud mortar including T&P sorting the material disposal of unserviciable material and stacking the serviciable material with all lifts and lead of 1000mtres |  |  |  | 6: Each No; 8: #REF!; 10: #REF!; 11: #REF!
143 | Rolling and compacting to sub grade or formation loosening by cutting hard soil for 0.15m depth including watering and rolling by PRR as per specifications and direction of Engineer-in-Charge. |  |  |  | 6: Each Cum; 8: #REF!; 10: #REF!; 11: #REF!
144 | Providing, Fitting & Fixing of 100mm dia PVC Rain water pipe with cost, conveyance, royalties and taxes of all materials with cost of all labour, and T&P required for the work etc. complete in all respect as directed by the Engineer in charge. |  |  |  | 6: Each Mtr; 8: 139.5; 10: 139.5; 11: 139.5
145 | Random Ruble hard granite stone masonry in cement mortar(1:4) as per approved drawing & technical specifications including cost, conveyance and royalty of all materials etc complete. |  |  |  | 6: Each Cum; 8: #REF!; 10: #REF!; 11: #REF! |  |  | ODACT102
146 | Rough stone dry masonry with sand grouted for the walls with hard granite stones as per approved drawing & technical specifications including all cost of labour and material etc complete. |  |  |  | 6: Each Cum; 8: #REF!; 10: #REF!; 11: #REF! |  |  | ODACT253
147 | Providing Weep Holes in Brick Masonry / Plain / Reinforced cement concrete abutment, wing wall, return wall with 100mm dia A.C. Pipe, extending through the full width of the structure with slope1:20 etc complete as per drawing and Technical specifications |  |  |  | 6: Each Mtr; 8: #REF!; 10: #REF!; 11: #REF! |  |  | ODACT254
148 | 20mm thick cement plaster (1:4) with punning over stone masonry including all cost of labour and material etc complete as per specification. |  |  |  | 6: Each Sqm; 8: #REF!; 10: #REF!; 11: #REF!
149 | Gravel backing to revetments as per approved drawing & technical specifications Including all cost of labour and material etc complete. |  |  |  | 6: Each Cum; 8: #REF!; 10: #REF!; 11: #REF!
150 | Metal spall backing in the rear of wall steining or weep holes of abutments and for deep drains. |  |  |  | 6: Each Cum; 8: #REF!; 10: #REF!; 11: #REF!
151 | Rough stone dry packing in aprons and revetments as per approved drawing & technical specifications including all cost of labour and material etc complete. |  |  |  | 6: Each Cum; 8: #REF!; 10: #REF!; 11: #REF! |  |  | ODACT099
152 | Grouting to Aprons and revetments with cement concrete (1:4:8) using 2.5cm size h.g.c.b.metal of 23cm deep including curing and cost, conveyance & royalities of materials and labour charges etc.complete as per approved drawing & technical specifications and as per direction of Engineer In Charge. |  |  |  | 6: Each Sqm; 8: #REF!; 10: #REF!; 11: #REF!
153 | Providing 40mm to 90mm, size hard stone metal other than granite in filter media including spreading in uniform thickness, hand packing, rolling with HRR or ramming with rammer to proper level, grade & camber with sand to fill up the interstices for finished item of works as per direction of Engineer In Charge. |  |  |  | 6: Each Cum; 8: #REF!; 10: #REF!; 11: #REF! |  |  | ODACT060
154 | Providing spreading metal and packing the voids with small stones and hand packing the same to proper camber including conveying spreding of filler materials and filling the interstices by spreading the same over the surface watering and consolidation with PRR including Hire and running Charges of PRR complete |  |  |  | 6: Each Cum
A | IRC Gr-I |  |  |  | 6: Each Cum; 8: #REF!; 10: #REF!; 11: #REF! |  |  | ODACT070
B | IRC Gr-II |  |  |  | 6: Each Cum; 8: #REF!; 10: #REF!; 11: #REF!
C | IRC Gr-III |  |  |  | 6: Each Cum; 8: #REF!; 10: #REF!; 11: #REF!
155 | Earth Work in embankment in hard soil obtained from borrow pits carried to site by transporting including rough dressing and rolling with PRR, watering upto OMC laying in layers not exceeding 0.23m with hire & running charges of PRR and labour charges etc complete. |  |  |  | 6: Each Cum; 8: #REF!; 10: #REF!; 11: #REF!
A | Without Compaction. |  |  |  | 6: Each Cum; 8: #REF!; 10: #REF!; 11: #REF!
B | Compaction with PRR |  |  |  | 6: Each Cum; 8: #REF!; 10: #REF!; 11: #REF! |  |  | ODACT225
C | Compaction with HRR |  |  |  | 6: Each Cum; 8: #REF!; 10: #REF!; 11: #REF!
D | Compaction with PRR at OMC |  |  |  | 6: Each Cum; 8: #REF!; 10: #REF!; 11: #REF!
156 | Earth work in embankment obtained from borrow pits with excavation carriage loading by mechanical means within 5km initial lead etc complete as per specification. |  |  |  | 6: Each Cum; 8: #REF!; 10: #REF!; 11: #REF!
A | Compaction with PRR |  |  |  | 6: Each Cum; 8: #REF!; 10: #REF!; 11: #REF! |  |  | ODACT225
B | Compaction with HRR |  |  |  | 6: Each Cum; 8: #REF!; 10: #REF!; 11: #REF!
C | Compaction with PRR at OMC |  |  |  | 6: Each Cum; 8: #REF!; 10: #REF!; 11: #REF!
157 | Earth work in embankment obtained from borrow pits with carriage by mechanical means as per approved drawing & technical specifications and as per Clause -305 of MoRT&H specifications for Road & Bridge works (Latest Revision ). |  |  |  | 6: Each Cum; 8: #REF!; 10: #REF!; 11: #REF! |  |  |  |  | With VRR
158 | Earth work in embankment with excavated earth as per approved drawing & technical specifications and as per Clause -305 of MoRT&H specifications for Road & Bridge works (Latest Revision ). |  |  |  | 6: Each Cum; 8: #REF!; 10: #REF!; 11: #REF! |  |  |  |  | With VRR
159 | Excavation of any approved type of soil in approved borrow area by mechanical means loading into and transportation by mechanical means and unloading the soil within initial lead of 1km on properly prepared and scientifically approved surface including spreading and levelling the earth in 22.5 cm layers to make ready for watering and compaction with sheep foot rollers and dozers but excluding watering and compaction in dams and dykes for all heights including construction, maintenance, watering and lighting of haul road and borrow area etc. complete as per the direction of Engineer-incharge.(measurement of the fill to be taken on the finished compacted section under OMC condition.) |  |  |  | 6: Each Cum; 8: #REF!; 10: #REF!; 11: #REF! |  |  |  |  | Irrigation work Tank Excavation
160 | Excavation loading unloading and carriage by mechanical means of all kinds of soil including stoney earth gravel & moorum etc interspread with boulders upto 1/2cum size with all lifts and delifts including trimming of slopes and bed to design section and depositing the excavated materials away from work site as per the specification and as directed by the Engineer-in-Charge within an initial lead of 1Km from the place of Excavation Complete |  |  |  | 6: Each Cum; 8: #REF!; 10: #REF!; 11: #REF! |  |  |  |  | Irrigation work Tank Excavation
161 | Collecting supplying and stacking good laterite moorum from approved quarry of approved quality on road side in box heaps of size 1.50 x1.50x0.44 measured as 1cum |  |  |  | 6: Each Cum; 8: #REF!; 10: #REF!; 11: #REF! |  |  | ODACT059
162 | Conveying from stack spreading moorum to proper camber on road surface including dressing etc complete as per specification. |  |  |  | 6: Each Cum; 8: #REF!; 10: #REF!; 11: #REF! |  |  | ODACT061
163 | Labour for sppreading moorum and consolidation with HRR including watering etc complete. |  |  |  | 6: Each Cum; 8: #REF!; 10: #REF!; 11: #REF! |  |  | ODACT075 |  | With HRR without cost of moorum
164 | Flank dressing to proper camber etc complete. As per specificcation. |  |  |  | 6: Each Sqm; 8: #REF!; 10: #REF!; 11: #REF!
165 | Sectioning old gravelled surface to proper Camber etc complete. |  |  |  | 6: Each Sqm; 8: #REF!; 10: #REF!; 11: #REF!
166 | Collecting supplying stacking good laterite moorum from approved quarry and spreading in proper section etc complete as per specification. |  |  |  | 6: Each Cum; 8: #REF!; 10: #REF!; 11: #REF! |  |  | ODACT061 |  | Without PRR
167 | Collecting supplying stacking good laterite moorum from approved quarry and spreading in proper section and rolling with PRR etc complete as per specification. |  |  |  | 6: Each Cum; 8: #REF!; 10: #REF!; 11: #REF! |  |  | ODACT076 |  | With PRR
168 | Providing compacted granular materials in road sub-base/shoulder by using moorum in layers not exceeding 100mm watering and compacting to the required density in OMC with PRR including cost of all labour and maaterial etc complete. |  |  |  | 6: Each Cum; 8: #REF!; 10: #REF!; 11: #REF! |  |  |  |  | With PRR
169 | Turfing the slopes of embankment with compact turf grass as per approved drawing & technical specifications etc complete. |  |  |  | 6: Each Sqm; 8: #REF!; 10: #REF!; 11: #REF! |  |  | ODACT126
170 | Ordinary compaction by PRR per day 708 cum. |  |  |  | 6: Each Cum; 8: #REF!; 10: #REF!; 11: #REF!
171 | Compacting and watering upto OMC rolling earth work with PRR in embankment in layers not exceeding 0.23m by PRR including hire and running charges of the roller.
a. | #REF! |  |  |  | 6: Each Cum; 8: #REF!; 10: #REF!; 11: #REF!
b. | #REF! |  |  |  | 6: Each Cum; 8: #REF!; 10: #REF!; 11: #REF!
c. | #REF! |  |  |  | 6: Each Cum; 8: #REF!; 10: #REF!; 11: #REF!
172 | Sectioning and cambering earth work in road formation to proper specification approved by the department. |  |  |  | 6: Each Cum; 8: #REF!; 10: #REF!; 11: #REF! |  |  | ODACT188
173 | Ramming or rolling earth work with light HRR in embankment in layers not exceeding 0.30m |  |  |  | 6: Each Cum; 8: #REF!; 10: #REF!; 11: #REF!
174 | Extra lead of 25mtr or part there of over the initial lead of 50m for earth work in all kinds of embankment and road works and ordinary earth work in general. |  |  |  | 6: Each Cum
a) | #REF! |  |  |  | 6: Each Cum; 8: #REF!; 10: #REF!; 11: #REF!
b) | #REF! |  |  |  | 6: Each Cum; 8: #REF!; 10: #REF!; 11: #REF!
c) | #REF! |  |  |  | 6: Each Cum; 8: #REF!; 10: #REF!; 11: #REF!
d) | #REF! |  |  |  | 6: Each Cum; 8: #REF!; 10: #REF!; 11: #REF!
e) | #REF! |  |  |  | 6: Each Cum; 8: #REF!; 10: #REF!; 11: #REF!
175 | Extra lift of 1.5mtr or part there of over the initial lift of 1.5m in all kinds of embankment and road works and ordinary earth work in general. |  |  |  | 6: Each Cum; 8: #REF!; 10: #REF!; 11: #REF!
176 | Sinking masonry well 1.50 M dia in ordinary soil upto 4.55M deep (Labour only) |  |  |  | 6: Each Mtr; 8: #REF!; 10: #REF!; 11: #REF!
177 | Sinking masonry well 1.50 M dia in Hard soil upto 4.55M deep (Labour only) |  |  |  | 6: Each Mtr; 8: #REF!; 10: #REF!; 11: #REF!
178 | Sinking masonry well 1.50 M dia in ordinary soil upto 4.55M deep (Labour only) |  |  |  | 6: Each Mtr; 8: #REF!; 10: #REF!; 11: #REF!
179 | Sinking masonry well 1.50 M dia in Hard soil upto 4.55M deep (Labour only) |  |  |  | 6: Each Mtr; 8: #REF!; 10: #REF!; 11: #REF!
180 | Earrth work Excavation for Open well within Initial lead etc complete as per Specification.
A. | 1ST DEPTH OF 1.5MTR.
i | i.Ordinary Soil. |  |  |  | 6: Each Cum; 8: #REF!; 10: #REF!; 11: #REF! |  |  | ODACT207
ii | ii.Slushy Soil |  |  |  | 6: Each Cum; 8: #REF!; 10: #REF!; 11: #REF! |  |  | ODACT207
iii | iii.Hard Sooil |  |  |  | 6: Each Cum; 8: #REF!; 10: #REF!; 11: #REF! |  |  | ODACT207
iv | IV.Stony Earth |  |  |  | 6: Each Cum; 8: #REF!; 10: #REF!; 11: #REF! |  |  | ODACT207
v | V.All Kinds of Soil |  |  |  | 6: Each Cum; 8: #REF!; 10: #REF!; 11: #REF! |  |  | ODACT207
B. | 2ND DEPTH OF 1.5MTR.
i | i.Ordinary Soil. |  |  |  | 6: Each Cum; 8: #REF!; 10: #REF!; 11: #REF! |  |  | ODACT208
ii | ii.Slushy Soil |  |  |  | 6: Each Cum; 8: #REF!; 10: #REF!; 11: #REF! |  |  | ODACT208
iii | iii.Hard Sooil |  |  |  | 6: Each Cum; 8: #REF!; 10: #REF!; 11: #REF! |  |  | ODACT208
iv | IV.Stony Earth |  |  |  | 6: Each Cum; 8: #REF!; 10: #REF!; 11: #REF! |  |  | ODACT208
v | V.All Kinds of Soil |  |  |  | 6: Each Cum; 8: #REF!; 10: #REF!; 11: #REF! |  |  | ODACT208
C. | 3RD DEPTH OF 1.5MTR.
i | i.Ordinary Soil. |  |  |  | 6: Each Cum; 8: #REF!; 10: #REF!; 11: #REF! |  |  | ODACT209
ii | ii.Slushy Soil |  |  |  | 6: Each Cum; 8: #REF!; 10: #REF!; 11: #REF! |  |  | ODACT209
iii | iii.Hard Sooil |  |  |  | 6: Each Cum; 8: #REF!; 10: #REF!; 11: #REF! |  |  | ODACT209
iv | IV.Stony Earth |  |  |  | 6: Each Cum; 8: #REF!; 10: #REF!; 11: #REF! |  |  | ODACT209
v | V.All Kinds of Soil |  |  |  | 6: Each Cum; 8: #REF!; 10: #REF!; 11: #REF! |  |  | ODACT209
D. | 4TH DEPTH OF 1.5MTR.
i | i.Ordinary Soil. |  |  |  | 6: Each Cum; 8: #REF!; 10: #REF!; 11: #REF! |  |  | ODACT210.
ii | ii.Slushy Soil |  |  |  | 6: Each Cum; 8: #REF!; 10: #REF!; 11: #REF! |  |  | ODACT210.
iii | iii.Hard Sooil |  |  |  | 6: Each Cum; 8: #REF!; 10: #REF!; 11: #REF! |  |  | ODACT210.
iv | IV.Stony Earth |  |  |  | 6: Each Cum; 8: #REF!; 10: #REF!; 11: #REF! |  |  | ODACT210.
v | V.All Kinds of Soil |  |  |  | 6: Each Cum; 8: #REF!; 10: #REF!; 11: #REF! |  |  | ODACT210.
E. | 5TH DEPTH OF 1.5MTR.
i | i.Ordinary Soil. |  |  |  | 6: Each Cum; 8: #REF!; 10: #REF!; 11: #REF! |  |  | ODACT211
ii | ii.Slushy Soil |  |  |  | 6: Each Cum; 8: #REF!; 10: #REF!; 11: #REF! |  |  | ODACT211
iii | iii.Hard Sooil |  |  |  | 6: Each Cum; 8: #REF!; 10: #REF!; 11: #REF! |  |  | ODACT211
iv | IV.Stony Earth |  |  |  | 6: Each Cum; 8: #REF!; 10: #REF!; 11: #REF! |  |  | ODACT211
v | V.All Kinds of Soil |  |  |  | 6: Each Cum; 8: #REF!; 10: #REF!; 11: #REF! |  |  | ODACT211
F. | 6TH DEPTH OF 1.5MTR.
i | i.Ordinary Soil. |  |  |  | 6: Each Cum; 8: #REF!; 10: #REF!; 11: #REF! |  |  | ODACT212
ii | ii.Slushy Soil |  |  |  | 6: Each Cum; 8: #REF!; 10: #REF!; 11: #REF! |  |  | ODACT212
iii | iii.Hard Sooil |  |  |  | 6: Each Cum; 8: #REF!; 10: #REF!; 11: #REF! |  |  | ODACT212
iv | IV.Stony Earth |  |  |  | 6: Each Cum; 8: #REF!; 10: #REF!; 11: #REF! |  |  | ODACT212
v | V.All Kinds of Soil |  |  |  | 6: Each Cum; 8: #REF!; 10: #REF!; 11: #REF! |  |  | ODACT212
G. | 7TH DEPTH OF 1.5MTR.
i | i.Ordinary Soil. |  |  |  | 6: Each Cum; 8: #REF!; 10: #REF!; 11: #REF! |  |  | ODACT213
ii | ii.Slushy Soil |  |  |  | 6: Each Cum; 8: #REF!; 10: #REF!; 11: #REF! |  |  | ODACT213
iii | iii.Hard Sooil |  |  |  | 6: Each Cum; 8: #REF!; 10: #REF!; 11: #REF! |  |  | ODACT213
iv | IV.Stony Earth |  |  |  | 6: Each Cum; 8: #REF!; 10: #REF!; 11: #REF! |  |  | ODACT213
v | V.All Kinds of Soil |  |  |  | 6: Each Cum; 8: #REF!; 10: #REF!; 11: #REF! |  |  | ODACT213
H. | 8TH DEPTH OF 1.5MTR.
i | i.Ordinary Soil. |  |  |  | 6: Each Cum; 8: #REF!; 10: #REF!; 11: #REF! |  |  | ODACT214
ii | ii.Slushy Soil |  |  |  | 6: Each Cum; 8: #REF!; 10: #REF!; 11: #REF! |  |  | ODACT214
iii | iii.Hard Sooil |  |  |  | 6: Each Cum; 8: #REF!; 10: #REF!; 11: #REF! |  |  | ODACT214
iv | IV.Stony Earth |  |  |  | 6: Each Cum; 8: #REF!; 10: #REF!; 11: #REF! |  |  | ODACT214
v | V.All Kinds of Soil |  |  |  | 6: Each Cum; 8: #REF!; 10: #REF!; 11: #REF! |  |  | ODACT214
181 | Earrth work Excavation for Open well within Initial lead etc complete as per Specification. | [12 empty] | NREGS
A. | 1ST DEPTH OF 1.5MTR.
i | i.Ordinary Soil. |  |  |  | 6: Each Cum; 8: #REF!; 10: #REF!; 11: #REF! |  |  | ODACT207
ii | ii.Slushy Soil |  |  |  | 6: Each Cum; 8: #REF!; 10: #REF!; 11: #REF! |  |  | ODACT207
iii | iii.Hard Sooil |  |  |  | 6: Each Cum; 8: #REF!; 10: #REF!; 11: #REF! |  |  | ODACT207
iv | IV.Stony Earth |  |  |  | 6: Each Cum; 8: #REF!; 10: #REF!; 11: #REF! |  |  | ODACT207
v | V.All Kinds of Soil |  |  |  | 6: Each Cum; 8: #REF!; 10: #REF!; 11: #REF! |  |  | ODACT207
B. | 2ND DEPTH OF 1.5MTR.
i | i.Ordinary Soil. |  |  |  | 6: Each Cum; 8: #REF!; 10: #REF!; 11: #REF! |  |  | ODACT208
ii | ii.Slushy Soil |  |  |  | 6: Each Cum; 8: #REF!; 10: #REF!; 11: #REF! |  |  | ODACT208
iii | iii.Hard Sooil |  |  |  | 6: Each Cum; 8: #REF!; 10: #REF!; 11: #REF! |  |  | ODACT208
iv | IV.Stony Earth |  |  |  | 6: Each Cum; 8: #REF!; 10: #REF!; 11: #REF! |  |  | ODACT208
v | V.All Kinds of Soil |  |  |  | 6: Each Cum; 8: #REF!; 10: #REF!; 11: #REF! |  |  | ODACT208
C. | 3RD DEPTH OF 1.5MTR.
i | i.Ordinary Soil. |  |  |  | 6: Each Cum; 8: #REF!; 10: #REF!; 11: #REF! |  |  | ODACT209
ii | ii.Slushy Soil |  |  |  | 6: Each Cum; 8: #REF!; 10: #REF!; 11: #REF! |  |  | ODACT209
iii | iii.Hard Sooil |  |  |  | 6: Each Cum; 8: #REF!; 10: #REF!; 11: #REF! |  |  | ODACT209
iv | IV.Stony Earth |  |  |  | 6: Each Cum; 8: #REF!; 10: #REF!; 11: #REF! |  |  | ODACT209
v | V.All Kinds of Soil |  |  |  | 6: Each Cum; 8: #REF!; 10: #REF!; 11: #REF! |  |  | ODACT209
D. | 4TH DEPTH OF 1.5MTR.
i | i.Ordinary Soil. |  |  |  | 6: Each Cum; 8: #REF!; 10: #REF!; 11: #REF! |  |  | ODACT210.
ii | ii.Slushy Soil |  |  |  | 6: Each Cum; 8: #REF!; 10: #REF!; 11: #REF! |  |  | ODACT210.
iii | iii.Hard Sooil |  |  |  | 6: Each Cum; 8: #REF!; 10: #REF!; 11: #REF! |  |  | ODACT210.
iv | IV.Stony Earth |  |  |  | 6: Each Cum; 8: #REF!; 10: #REF!; 11: #REF! |  |  | ODACT210.
v | V.All Kinds of Soil |  |  |  | 6: Each Cum; 8: #REF!; 10: #REF!; 11: #REF! |  |  | ODACT210.
E. | 5TH DEPTH OF 1.5MTR.
i | i.Ordinary Soil. |  |  |  | 6: Each Cum; 8: #REF!; 10: #REF!; 11: #REF! |  |  | ODACT211
ii | ii.Slushy Soil |  |  |  | 6: Each Cum; 8: #REF!; 10: #REF!; 11: #REF! |  |  | ODACT211
iii | iii.Hard Sooil |  |  |  | 6: Each Cum; 8: #REF!; 10: #REF!; 11: #REF! |  |  | ODACT211
iv | IV.Stony Earth |  |  |  | 6: Each Cum; 8: #REF!; 10: #REF!; 11: #REF! |  |  | ODACT211
v | V.All Kinds of Soil |  |  |  | 6: Each Cum; 8: #REF!; 10: #REF!; 11: #REF! |  |  | ODACT211
F. | 6TH DEPTH OF 1.5MTR.
i | i.Ordinary Soil. |  |  |  | 6: Each Cum; 8: #REF!; 10: #REF!; 11: #REF! |  |  | ODACT212
ii | ii.Slushy Soil |  |  |  | 6: Each Cum; 8: #REF!; 10: #REF!; 11: #REF! |  |  | ODACT212
iii | iii.Hard Sooil |  |  |  | 6: Each Cum; 8: #REF!; 10: #REF!; 11: #REF! |  |  | ODACT212
iv | IV.Stony Earth |  |  |  | 6: Each Cum; 8: #REF!; 10: #REF!; 11: #REF! |  |  | ODACT212
v | V.All Kinds of Soil |  |  |  | 6: Each Cum; 8: #REF!; 10: #REF!; 11: #REF! |  |  | ODACT212
G. | 7TH DEPTH OF 1.5MTR.
i | i.Ordinary Soil. |  |  |  | 6: Each Cum; 8: #REF!; 10: #REF!; 11: #REF! |  |  | ODACT213
ii | ii.Slushy Soil |  |  |  | 6: Each Cum; 8: #REF!; 10: #REF!; 11: #REF! |  |  | ODACT213
iii | iii.Hard Sooil |  |  |  | 6: Each Cum; 8: #REF!; 10: #REF!; 11: #REF! |  |  | ODACT213
iv | IV.Stony Earth |  |  |  | 6: Each Cum; 8: #REF!; 10: #REF!; 11: #REF! |  |  | ODACT213
v | V.All Kinds of Soil |  |  |  | 6: Each Cum; 8: #REF!; 10: #REF!; 11: #REF! |  |  | ODACT213
H. | 8TH DEPTH OF 1.5MTR.
i | i.Ordinary Soil. |  |  |  | 6: Each Cum; 8: #REF!; 10: #REF!; 11: #REF! |  |  | ODACT214
ii | ii.Slushy Soil |  |  |  | 6: Each Cum; 8: #REF!; 10: #REF!; 11: #REF! |  |  | ODACT214
iii | iii.Hard Sooil |  |  |  | 6: Each Cum; 8: #REF!; 10: #REF!; 11: #REF! |  |  | ODACT214
iv | IV.Stony Earth |  |  |  | 6: Each Cum; 8: #REF!; 10: #REF!; 11: #REF! |  |  | ODACT214
v | V.All Kinds of Soil |  |  |  | 6: Each Cum; 8: #REF!; 10: #REF!; 11: #REF! |  |  | ODACT214
182 | Earrth work Excavation for Open well in disintigrated rock within Initial lead etc complete as per Specification.
A. | 1ST DEPTH OF 1.5MTR.
i | i.Disintegrated Rock |  |  |  | 6: Each Cum; 8: #REF!; 10: #REF!; 11: #REF!
B. | 2ND DEPTH OF 1.5MTR.
i | i.Disintegrated Rock |  |  |  | 6: Each Cum; 8: #REF!; 10: #REF!; 11: #REF!
C. | 3RD DEPTH OF 1.5MTR.
i | i.Disintegrated Rock |  |  |  | 6: Each Cum; 8: #REF!; 10: #REF!; 11: #REF!
D. | 4TH DEPTH OF 1.5MTR.
i | i.Disintegrated Rock |  |  |  | 6: Each Cum; 8: #REF!; 10: #REF!; 11: #REF!
E. | 5TH DEPTH OF 1.5MTR.
i | i.Disintegrated Rock |  |  |  | 6: Each Cum; 8: #REF!; 10: #REF!; 11: #REF!
F. | 6TH DEPTH OF 1.5MTR.
i | i.Disintegrated Rock |  |  |  | 6: Each Cum; 8: #REF!; 10: #REF!; 11: #REF!
G. | 7TH DEPTH OF 1.5MTR.
i | i.Disintegrated Rock |  |  |  | 6: Each Cum; 8: #REF!; 10: #REF!; 11: #REF!
H. | 8TH DEPTH OF 1.5MTR.
i | i.Disintegrated Rock |  |  |  | 6: Each Cum; 8: #REF!; 10: #REF!; 11: #REF!
183 | P.C.C.M-15 Grade using 40mm to 10mm size crushed stone aggregates mixed by concrete mixer, laying in layers and compacting by vibrator & all leads and lifts including frame works etc complete. |  |  |  | 6: Each Cum; 8: #REF!; 10: #REF!; 11: #REF!
184 | P.C.C.M-20 Grade using 40mm to 10mm size crushed stone aggregates mixed by concrete mixer, laying in layers and compacting by vibrator & all leads and lifts including frame works etc complete. |  |  |  | 6: Each Cum; 8: #REF!; 10: #REF!; 11: #REF!
185 | P.C.C.M-25 Grade using 40mm to 10mm size crushed stone aggregates mixed by concrete mixer, laying in layers and compacting by vibrator & all leads and lifts including frame works etc complete. |  |  |  | 6: Each Cum; 8: #REF!; 10: #REF!; 11: #REF!
186 | R.C.C. M-20 grade in structure of C.D. work as per approved drawing & technical specifications including all cost of labour and material etc complete as per direction of EIC |  |  |  | 6: Each Cum; 8: #REF!; 10: #REF!; 11: #REF!
187 | R.C.C. M-30 grade in wearing coat of C.D. work as per approved drawing & technical specifications including all cost of labour and material etc complete. |  |  |  | 6: Each Cum; 8: #REF!; 10: #REF!; 11: #REF!
188 | Laying of NP3 Hume Pipe of 300mm dia. for pipe culverts as per approved drawing & technical specifications including cost of pipe etc complete |  |  |  | 6: Each Mtr; 8: #REF!; 10: #REF!; 11: #REF! |  |  | ODACT202
189 | Laying of NP3 Hume Pipe of 450mm dia. for pipe culverts as per approved drawing & technical specifications including cost of pipe etc complete |  |  |  | 6: Each Mtr; 8: #REF!; 10: #REF!; 11: #REF! |  |  | ODACT202
190 | Laying of NP3 Hume Pipe of 600mm dia. for pipe culverts as per approved drawing & technical specifications including cost of pipe etc complete. |  |  |  | 6: Each Mtr; 8: #REF!; 10: #REF!; 11: #REF! |  |  | ODACT202
191 | Laying of NP3 Hume Pipe of 900mm dia. for pipe culverts as per approved drawing & technical specifications including cost of pipe etc complete |  |  |  | 6: Each Mtr; 8: #REF!; 10: #REF!; 11: #REF! |  |  | ODACT202
192 | Laying of NP3 Hume Pipe of 1000mm dia. for pipe culverts as per approved drawing & technical specifications including cost of pipe etc complete. |  |  |  | 6: Each Mtr; 8: #REF!; 10: #REF!; 11: #REF! |  |  | ODACT202
193 | Laying of NP3 Hume Pipe of 1200mm dia. for pipe culverts as per approved drawing & technical specifications including cost of pipe etc complete |  |  |  | 6: Each Mtr; 8: #REF!; 10: #REF!; 11: #REF! |  |  | ODACT202
194 | Providing fitting fixing wall papers/ wall coverings (paper backed vinyl) to the interior walls with application of extra strong all purpose wall paper adhesive with recommended approved design and shade texture including cost of all materials all labour all T&P etc complete required for the work in all respect as per direction of the Engineer in Charge. |  |  |  | 6: #REF!; 8: #REF!; 10: #REF!; 11: #REF!
195 | Supplying fitting and fixing of Computer table with 19mm BWR Block Board and pested with 1mm thick sanmaica of approved shade to all exposed sides back with 19mm BWR ply with sanmaica one side with side drawer and cupboard with all fitting and fixtures of godrej make including tralee channel including cost of all material and labour and all inside pested with 1mm sanmaica etc and installed at site etc, complete excuding GST on materials. |  |  |  | 6: #REF!; 8: #REF!; 10: #REF!; 11: #REF!
196 | Supplying fitting wall panneling made out of alluminium secion B 9835 as horizental and vertical member placed @ 600mm c/c covered with 9mm thick BWR Ply and 3mm thick ACP (wooden Finish of Timex Bond) & applied with approved jointing materials (Silicon) with cost of all materials labours &T&P etc complete excluding GST |  |  |  | 6: #REF!; 8: #REF!; 10: #REF!; 11: #REF!
197 | Providing and fixing of wall panneling made out of with 9mm thick BWR Ply and pested with 3mm wooden stone & Marble timex brand with cost of all materials labours & T&P etc complete Excluding GST |  |  |  | 6: #REF!; 8: #REF!; 10: #REF!; 11: #REF! |  |  | #REF! | ./Sft
198 | Providing fitting and fixing of 3mm alluminium composite Panneling (ACP) over 9mm thick BWR Ply fixed on alluminium section no 9835 as horizental and vertical members spaced at 2'-0" C to C including materials all labour T&P etc approved for the work complete in all respect as per direction of Engineer in Charge. |  |  |  | 6: #REF!; 8: #REF!; 10: #REF!; 11: #REF!
199 | Providing fitting and fixing of 3mm ACP on existing Ply board including all cost of materials all labour T&P etc approved for the work complete in all respect as per direction of Engineer in Charge. |  |  |  | 6: #REF!; 8: #REF!; 10: #REF!; 11: #REF! |  |  | #REF! | ./Sft
200 | Providing fitting and fixing of 32mm flush door shutter made out of 32mm BWR block board and pested with both side 3mm thick ACP timex bond silver brushed including all cost of materials all labour T&P etc approved for the work complete in all respect as per direction of Engineer in Charge. |  |  |  | 6: #REF!; 8: #REF!; 10: #REF!; 11: #REF! |  |  | #REF! | ./Sft
201 | Providing fitting and fixing of Polycarbonate multiwall sheet (Clear) with 25mm MS square pipe frame including all cost of materials all labour T&P etc approved for the work complete in all respect as per direction of Engineer in Charge. |  |  |  | 6: #REF!; 8: #REF!; 10: #REF!; 11: #REF! |  |  | #REF! | ./Sft
202 | Providing fitting and fixing of Wall panneling made out of alluminium Section B 9835 as horizental and vertical member places @ 600mm C/C covered with 19mm thick BWR Ply and 4mm thick Archid American white ceder veneers of white Oak and applied with approved Malamine polish with cost of all materials labour T&P etc complete as per direction of Engineer in Charge. |  |  |  | 6: #REF!; 8: #REF!; 10: #REF!; 11: #REF! |  |  | #REF! | ./Sft
203 | Providing fitting and fixing of Library Computer Table with 19mm BWR Ply Wood and pasted with 1mm thick Micca of approved shade to all exposed sides front with 19mm BWR Ply with Micca both side fitted with trolly for key board and top wall walling with 12mm ply and pasted with micca of approved quality and all partition wall with 12mm white plain glass with 3 side moulding etc complete including GST of all materials. as per direction of Engineer in Charge. |  |  |  | 6: #REF!; 8: #REF!; 10: #REF!; 11: #REF! |  |  | #REF! | ./Sft
204 | Providing fitting and fixing of Librarian Table with 19mm BWR Ply Wood and pasted with 1mm thick Micca of approved shade to all exposed sides front with 19mm BWR Ply border with Micca both side with all fittings and fixture of Godrej make with a drawer including cost of materials and labours as approved specification and initiated at site etc completeincluding GST of all Materials. as per direction of Engineer in Charge. |  |  |  | 6: #REF!; 8: #REF!; 10: #REF!; 11: #REF! |  |  | #REF! | ./Sft
205 | Supplying fitting and fixing of Library open Book Rack with 19mm BWR Ply Wood and pasted with 1mm thick Micca of approved shade to all exposed sides f with all fittings and fixture of Godrej make including cost of all material and labours as approved specification and initiated at site etc complete including GST of all Materials. as per direction of Engineer in Charge. |  |  |  | 6: #REF!; 8: #REF!; 10: #REF!; 11: #REF! |  |  | #REF! | ./Sft
206 | Supplying fitting and fixing of Library open Book Rack-II with 19mm BWR Ply Wood and pasted with 1mm thick Micca of approved shade to all exposed sides f with all fittings and fixture of Godrej make including cost of all material and labours as approved specification and initiated at site etc complete including GST of all Materials. as per direction of Engineer in Charge. |  |  |  | 6: #REF!; 8: #REF!; 10: #REF!; 11: #REF! |  |  | #REF! | ./Sft
207 | Supplying fitting and fixing of Center Reading Table for Student with 19mm BWR Ply Wood and pasted with 1mm thick Micca of approved shade to all exposed sides front with 19mm BWR Ply Border with micca both sides with all fittings and fixture of Godrej make including cost of all material and labours as approved specification and initiated at site etc complete including GST of all Materials. as per direction of Engineer in Charge. |  |  |  | 6: #REF!; 8: #REF!; 10: #REF!; 11: #REF! |  |  | #REF! | ./Sft
208 | Supplying fitting and fixing of Library Book Shelf with 19mm BWR Ply Wood and pasted with 1mm thick Micca of approved shade to all exposed sides front with 19mm BWR Ply Border with micca both sidesfitted with front doors with 5mm thick white Glass bottom cupboard with dual shutter fitted both side 1mm micca and all accessories of Godrej make including all cost of Material and labour charges etc comple as per specification. |  |  |  | 6: #REF!; 8: #REF!; 10: #REF!; 11: #REF! |  |  | #REF! | ./Sft
209 | Supplying fitting and fixing of window pannel moddel 1 with 12mm BWR Ply Wood and pasted with 1mm thick Micca of approved shade to all exposed sides with all fittings and fixture of Godrej make including cost of all material and labours as approved specification and initiated at site etc complete including GST of all Materials. as per direction of Engineer in Charge. |  |  |  | 6: #REF!; 8: #REF!; 10: #REF!; 11: #REF! |  |  | #REF! | ./Ft
210 | Supplying fitting and fixing of window pannel moddel 2 with 12mm BWR Ply Wood and pasted with 1mm thick Micca of approved shade to all exposed sides with all fittings and fixture of Godrej make including cost of all material and labours as approved specification and initiated at site etc complete including GST of all Materials. as per direction of Engineer in Charge. |  |  |  | 6: #REF!; 8: #REF!; 10: #REF!; 11: #REF! |  |  | #REF! | ./Ft
211 | Supplying fitting and fixing of Door pannel moddel 1 with 12mm BWR Ply Wood and pasted with 1mm thick Micca of approved shade to all exposed sides with all fittings and fixture of Godrej make including cost of all material and labours as approved specification and initiated at site etc complete including GST of all Materials. as per direction of Engineer in Charge. |  |  |  | 6: #REF!; 8: #REF!; 10: #REF!; 11: #REF! |  |  | #REF! | ./Ft
212 | Supplying fitting and fixing of Sc Lab Practical Table with 19mm BWR Ply Wood and pasted with 1mm thick Micca of approved shade to all exposed sides including both side cup board fitted with shorter and top platform pasted with green granite pesting with pidilite past with one side hand wash system with a sink 600mmx450mm long tap with all accessories of water supply system and fitted with a toprack of 10mm ply and 1mm thick micca pasting in all exposed side pasted with pidilight paste on granite base including all cost of Material and labour charges but excluding cost of watersupply system. etc comple as per specification. |  |  |  | 6: #REF!; 8: #REF!; 10: #REF!; 11: #REF! |  |  | #REF! | ./Sft
213 | Supplying fitting and fixing of Podium with 19mm BWR Ply Wood and pasted with 1mm thick Micca of approved shade to all exposed sides front with 19mm BWR Ply Border with micca both sides with all fittings and fixture of Godrej make including cost of all material and labours as approved specification and initiated at site etc complete including GST of all Materials. as per direction of Engineer in Charge. |  |  |  | 6: #REF!; 8: #REF!; 10: #REF!; 11: #REF! |  |  | #REF! | ./Sft
214 | Supplying fitting and fixing of Flash Pannel Board Platform with 19mm BWR Ply Wood and pasted with 1mm thick Micca of approved shade to all exposed sides ffont with 19mm BWR Ply with micca both sides fitted with top Platform fitted with full sliding shutter including fitting fixing of two sets of alluminium sliding channel with wheels & pasting the site border with pedilite pest and bottom cup board with dual shutter fitted both side with 1mm thick micca and all accessories of Gorej make including all cost of Material and labour charges. etc comple as per specification. |  |  |  | 6: #REF!; 8: #REF!; 10: #REF!; 11: #REF! |  |  | #REF! | ./Sft
215 | Supplying fitting and fixing of ICT Activity Soft Board with 9mm BWR Ply Wood Back Side and site border with 19mm BWR Ply pasted with 1mm thick Micca of approved shade to all exposed sides including fixing of soft board & Valvet cloth including all cost conveyance taxesl and all labours charges for fitting and fixing etc complete. |  |  |  | 6: #REF!; 8: #REF!; 10: #REF!; 11: #REF! |  |  | #REF! | ./Sft
216 | Making R.C.C. jally as per approved design 2.5 cm to 5.00 cm thick and fixing in cement mortar in position after cutting the grooves, etc. complete including cost of all materials. |  |  |  | 6: Each Sqm; 8: 220; 10: 220; 11: 220 |  |  | ODACT281
217 | Providing and fixing in position 50mm, thick precast cement concere jally (1:2:4) hard granite chips including roughening, cleaning, fixing and finishing in cement mortar (1:3) etc., complete |  |  |  | 6: Each Sqm; 8: 330; 10: 330; 11: 330
218 | 5 c.m. thick R.C.C. shelves (1:2:4) with hard granite chips 12mm size fitted and fixed in position finished smooth complete with all materials. |  |  |  | 6: Each Sqm; 8: 210; 10: 210; 11: 210 |  |  |  |  | RCC Shelves
219 | R.C.C. boundary stones (1:2:4) with washed shingles or hard stone chips 10cm × 10cm and 1.2M high fitted and fixed complete |  |  |  | 6: Each; 8: 55; 10: 55; 11: 55
220 | R.C.C. post (1:2:4) using 12mm size hard granite chips using 75Kgs of steel reinforcement per Cu.M. including cost of all materials and labour fitting and fixing in position etc. |  |  |  | 6: Each Cum; 8: 4660; 10: 4660; 11: 4660
221 | Supplying and fixing 15cm dia and 1.00 M. long guard posts of cement concrete (1:2:4) with hard granite chips including cost of all reinforcement. |  |  |  | 6: Each; 8: 70.5; 10: 70.5; 11: 70.5 |  |  | ODACT262
222 | Labour for fixing 15 cm dia and 1 m long R.C.C. guard posts in position 45cm below ground level. |  |  |  | 6: Each; 8: 5.45; 10: 5.45; 11: 5.5
223 | RCC Railing (1:2:4) 8cm thick 90cm high with hard granite chips 6mm to 20mm size complete as per approved design. |  |  |  | 6: Each RMt; 8: 340.2; 10: 340.2; 11: 340.2
224 | Providing fitting fixing with sal wood battens 7.5cmx1.2cm with 6mm mesh wire netting or expanded metal including painting etc complete. |  |  |  | 6: Each Sqm; 8: 310; 10: 310; 11: 310
225 | Labour for taking out wooden/steel door frame and refixing the same after necessary repair including making good damages to walls. |  |  |  | 6: Each; 8: 55.8; 10: 55.8; 11: 55.8
226 | Labour for taking out wooden/steel window frame and refixing the same after necessary repair including making good damages to walls. |  |  |  | 6: Each; 8: 43.1; 10: 43.1; 11: 43.1
227 | Labour for taking out door & window shutters and refixing the same after necessary repair including screws as may be required. |  |  |  | 6: Each; 8: 53.7; 10: 53.7; 11: 53.7 |  |  |  |  | Doors
228 | Labour for taking out door & window shutters and refixing the same after necessary repair including screws as may be required. |  |  |  | 6: Each; 8: 32.7; 10: 32.7; 11: 32.7 |  |  |  |  | Windows
229 | Cutting grooves in laterite stone masonry for fixing choukaths of doors aand windows. |  |  |  | 6: Each; 8: 3.4; 10: 3.4; 11: 3.4
230 | Leak repair to corrugated asbestos or GI sheet roofing with pitch and coaltar putty and paint arround the holes. |  |  |  | 6: 100 Nos; 8: 90; 10: 90; 11: 90
231 | labour for fixing J L or U hooks for repair works only. |  |  |  | 6: Each; 8: 1.5; 10: 1.5; 11: 1.5
232 | Bambo ceiling with old sall frame including all materials etc complete. |  |  |  | 6: Each Sqm; 8: 15.2; 10: 15.2; 11: 15.2
233 | Labour for fitting fixing flat iron wind ties including drilling holes and supplying holes and nuts. |  |  |  | 6: 1Qntl; 8: 210.5; 10: 210.5; 11: 210.5
234 | Labour for fabrication |  |  |  | 6: 1Qntl; 8: 270.8; 10: 270.8; 11: 270.8
235 | Labour for fitting fixing MS window grills including cost of screws etc complete. |  |  |  | 6: Each Sqm; 8: 12.1; 10: 12.1; 11: 12.1
236 | Labour for fitting fixing MS gates as per approved design including cost of all materials complete. |  |  |  | 6: Each Sqm; 8: 70.1; 10: 70.1; 11: 70.1
237 | Labour for rubbing out heavy moss from shift walls exposed to weather. |  |  |  | 6: 100Sqm; 8: 10.9; 10: 10.9; 11: 10.9
238 | Painting figures and letters of various size upto 120mm. |  |  |  | 6: Each; 8: 1.2; 10: 1.2; 11: 1.2
239 | Scraping old paint with scrappers sand papering and washing with soap water or soda including scaffolding charges upto 5mt height. |  |  |  | 6: Each Sqm; 8: 3.5; 10: 3.5; 11: 3.5
240 | Labour for laying and fixing in position RCC spun pipes with collar jointed with cement mortar (1:3) complete excluding cost of spun pipes and collars. |  |  |  | 6: Each Sqm; 8: 325; 10: 325; 11: 325
i | 100mm dia RCC Pipe |  |  |  | 6: Rmt; 8: 9.2; 10: 9.2; 11: 9.2
ii | 150mm dia RCC Pipe |  |  |  | 6: Rmt; 8: 10.2; 10: 10.2; 11: 10.2
iii | 250mm dia RCC Pipe |  |  |  | 6: Rmt; 8: 15.2; 10: 15.2; 11: 15.2
iv | 300mm dia RCC Pipe |  |  |  | 6: Rmt; 8: 17.8; 10: 17.8; 11: 17.8
v | 450mm dia RCC Pipe |  |  |  | 6: Rmt; 8: 22.9; 10: 22.9; 11: 22.9
vi | 600mm dia RCC Pipe |  |  |  | 6: Rmt; 8: 28.1; 10: 28.1; 11: 28.1
vii | 900mm dia RCC Pipe |  |  |  | 6: Rmt; 8: 42.2; 10: 42.2; 11: 42.2
viii | 1200mm dia RCC Pipe |  |  |  | 6: Rmt; 8: 73.2; 10: 73.2; 11: 73.2
241 | Providing fitting fixing with sal wood battens 7.5cmx1.2cm with 6mm mesh wire netting or expanded metal including painting etc complete. |  |  |  | 6: Each Sqm; 8: 326; 10: 326; 11: 326
242 | Providing fitting fixing with sal wood battens 7.5cmx1.2cm with 6mm mesh wire netting or expanded metal including painting etc complete. |  |  |  | 6: Each Sqm; 8: 327; 10: 327; 11: 327
243 | Hire Charges of Road Roller |  |  |  | 6: Each Hr |  |  | ODACT163
244 | Cost of MS Rod |  |  |  | 6: Each Qntl |  |  | ODACT082
245 | Demarkation and Layout |  |  |  | 6: Each Hr |  |  | ODACT172
246 | Cost of Cement |  |  |  | 6: Each Hr |  |  | ODACT
| Junior Engineer |  |  |  | 7: Assistant Executive Engineer; 11: Block Development Officer
| Bhuban Block |  |  |  | 7: Bhuban Block; 11: Bhuban
ANALYSIS
NAME OF THE WORK:- |  |  | Dining Hall of Damasal School
NAME OF THE G.P.:- |  |  | Odisha
NAME OF THE SCHEME:- |  |  | 0
Sl. | Particular Item |  |  | Unit |  | Quantity |  | Unit | Rate | Amount | Remarks
No |  |  |  |  | 8: Per; 9: (Rs); 10: (Rs)
1 | 2 |  |  | 3 |  | 4 |  | 5 | 6 | 7 | 8 |  |  |  |  | Row hide
Dismantling of Different Items | [15 empty] | Dismantling of Different Items (15)
1 | Dismantling & removing RCC Columns / Beams / Slab including stacking the useful materials for reuse & removing the debris within 50m lead with cost of all labour etc. complete. |  |  | Each Cum
(i) | Ground Floor |  |  | Each Cum
(Data Per 1 Cum)
a) Labour
| Semiskilled Mulia |  |  |  |  | 1.5 | Nos | Each | 385 | 577.5
| Mulia |  |  |  |  | 1.5 | Nos | Each | 345 | 517.5
[9 empty] | T | 1095
| b) Sundries and T&P 2% |  |  |  | 8: 2%; 10: 21.9
| Rate Per 1 Cum (a+b) |  |  |  | 9: T; 10: 1116.9; 11: Per Cum | [12 empty] | Cum | 1095 | 21.9
(ii) | First Floor |  |  | Each Cum
| Basic Rate in Ground Floor. |  |  |  | 10: 1116.9
| Add 5% extra labour |  |  |  | 10: 54.75
[5 empty] | 9: T; 10: 1171.65; 11: Per Cum | [12 empty] | Cum | 1149.75 | 21.9
(iii) | Second Floor |  |  | Each Cum
| Basic Rate in First Floor. |  |  |  | 10: 1171.65 |  |  | 1116.9
| Add 5% extra labour |  |  |  | 10: 57.4875 |  |  | 109.5
[5 empty] | 9: T; 10: 1229.1375; 11: Per Cum |  |  | 1226.4 | [9 empty] | Cum | 1207.2375 | 54.75
(iv) | Third Floor |  |  | Each Cum
| Basic Rate in 2nd Floor. |  |  |  | 10: 1229.1375 |  |  | 1116.9
| Add 5% extra labour |  |  |  | 10: 60.3619 |  |  | 164.25
[5 empty] | 9: T; 10: 1289.4994; 11: Per Cum |  |  | 1281.15 | [9 empty] | Cum | 1267.5994 | 57.4875
2 | Dismantling & removing Brick / Stone Masonry in C.M./L.M. including stacking the useful materials for reuse & removing the debris within 50m lead with cost of all labour etc. complete. |  |  | Each Cum
(i) | Ground Floor |  |  | Each Cum
(Data Per 2.83 Cum)
a) Labour
| Mulia |  |  |  |  | 8.5 | Nos | Each | 345 | 2932.5
[9 empty] | T | 2932.5
| b) Sundries and T&P 2% |  |  |  | 8: 2%; 10: 58.65
| Rate Per 2.83 Cum (a+b) |  |  |  | 10: 2991.15
| Rate Per 1 Cum (a+b)/2.83 |  |  |  | 9: T; 10: 1056.94; 11: Per Cum | [12 empty] | Cum | 1036.2191 | 20.7244
(ii) | First Floor |  |  | Each Cum
| Basic Rate in Ground Floor. |  |  |  | 10: 1056.94
| Add 5% extra labour |  |  |  | 10: 51.81 | [12 empty] | Cum | 1088.0291 | 20.7244
[9 empty] | T | 1108.75 | Per Cum
(iii) | Second Floor |  |  | Each Cum
| Basic Rate in First Floor. |  |  |  | 10: 1108.75
| Add 5% extra labour |  |  |  | 10: 54.4005 | [12 empty] | Cum | 54.4005 | 0
[9 empty] | T | 1163.1505 | Per Cum
(iv) | Third Floor |  |  | Each Cum
| Basic Rate in First Floor. |  |  |  | 10: 1163.1505
| Add 5% extra labour |  |  |  | 10: 57.1205 | [12 empty] | Cum | 57.1205 | 0
[9 empty] | T | 1220.271 | Per Cum
3 | Dismantling & removing 2.5cm thick A.S. Flooring including stacking the useful materials for reuse & removing the debris within 50m lead with cost of all labour etc. complete. |  |  | Each Sqm
(i) | Ground Floor |  |  | Each Sqm
(Data Per 9.3 Sqm)
a) Labour
| Mulia |  |  |  |  | 2 | Nos | Each | 345 | 690
[9 empty] | T | 690
| b) Sundries and T&P 2% |  |  |  | 8: 2%; 10: 13.8
| Rate per 9.30 Sqm=(a+b) |  |  |  | 10: 703.8
| Rate Per 1 Sqm (a+b)/9.3 |  |  |  | 9: T; 10: 75.68; 11: Per Sqm | [12 empty] | Sqm | 74.19 | 1.49
(ii) | First Floor |  |  | Each Sqm
| Basic Rate in Ground Floor. |  |  |  | 10: 75.68
| Add 5% extra labour |  |  |  | 10: 3.71
[5 empty] | 9: T; 10: 79.39; 11: Per Sqm | [12 empty] | Sqm | 77.9 | 1.49
(iii) | Second Floor |  |  | Each Sqm
| Basic Rate in First Floor. |  |  |  | 10: 79.39
| Add 5% extra labour |  |  |  | 10: 3.8955
[5 empty] | 9: T; 10: 83.2855; 11: Per Sqm | [12 empty] | Sqm | 81.7955 | 1.49
(iv) | Third Floor |  |  | Each Sqm
| Basic Rate in First Floor. |  |  |  | 10: 83.2855
| Add 5% extra labour |  |  |  | 10: 4.0903
[5 empty] | 9: T; 10: 87.3758; 11: Per Sqm | [12 empty] | Sqm | 85.8858 | 1.49
4 | Removing Old lime or cement plaster including raking out joints 12mm deep and removing the debris within 50m lead with cost of all labour etc. complete. |  |  | Each Sqm
(i) | Ground Floor |  |  | Each Sqm
(Data Per 9.3 Sqm)
a) Labour
| Mulia |  |  |  |  | 1 | Nos | Each | 345 | 345
[9 empty] | T | 345
| b) Sundries and T&P 2% |  |  |  | 8: 2%; 10: 6.9
| Rate per 9.30 Sqm=(a+b) |  |  |  | 10: 351.9
| Rate Per 1 Sqm (a+b)/9.3 |  |  |  | 9: T; 10: 37.84; 11: Per Sqm | [12 empty] | Sqm | 37.1 | 0.74
(ii) | First Floor |  |  | Each Sqm
| Basic Rate in Ground Floor. |  |  |  | 10: 37.84
| Add 5% extra labour |  |  |  | 10: 1.85
[5 empty] | 9: T; 10: 39.69; 11: Per Sqm | [12 empty] | Sqm | 38.95 | 0.74
(iii) | Second Floor |  |  | Each Sqm
| Basic Rate in First Floor. |  |  |  | 10: 39.69
| Add 5% extra labour |  |  |  | 10: 1.9425
[5 empty] | 9: T; 10: 41.6325; 11: Per Sqm | [12 empty] | Sqm | 40.8925 | 0.74
(iv) | Third Floor |  |  | Each Sqm
| Basic Rate in First Floor. |  |  |  | 10: 41.6325
| Add 5% extra labour |  |  |  | 10: 2.0396
[5 empty] | 9: T; 10: 43.6721; 11: Per Sqm | [12 empty] | Sqm | 42.9321 | 0.74
5 | Dismantling G.C.I. Sheet or A.C. Sheet roofing after carefully removing nuts & bolts including stacking the useful materials for reuse & removing the debris within 50m lead with cost of all labour etc. complete. |  |  | Each Sqm
(i) | Ground Floor |  |  | Each Sqm
(Data Per 9.3 Sqm)
a) Labour
| Fitter 2nd Class |  |  |  |  | 0.25 | Nos | Each | 435 | 108.75 | [5 empty] | 0.026882 |  |  | 0.00053763 | 0.027419 |  |  | 11.9274
| Mulia |  |  |  |  | 1.5 | Nos | Each | 345 | 517.5 | [5 empty] | 0.16129 |  |  | 0.0032258 | 0.16452 |  |  | 56.7581
[5 empty] | 9: T; 10: 626.25 | [11 empty] | 68.6855
| b) Sundries and T&P 2% |  |  |  | 8: 2%; 10: 12.53
| Rate per 9.30 Sqm=(a+b) |  |  |  | 10: 638.78
| Rate Per 1 Sqm (a+b)/9.3 |  |  |  | 9: T; 10: 68.69; 11: Per Sqm | [12 empty] | Sqm | 67.34 | 1.35
(ii) | First Floor |  |  | Each Sqm
| Basic Rate in Ground Floor. |  |  |  | 10: 68.69
| Add 5% extra labour |  |  |  | 10: 3.37
[5 empty] | 9: T; 10: 72.06; 11: Per Sqm | [12 empty] | Sqm | 70.71 | 1.35
(iii) | Second Floor |  |  | Each Sqm
| Basic Rate in First Floor. |  |  |  | 10: 72.06
| Add 5% extra labour |  |  |  | 10: 3.5385
[5 empty] | 9: T; 10: 75.5985; 11: Per Sqm | [12 empty] | Sqm | 74.2485 | 1.35
(iv) | Third Floor |  |  | Each Sqm
| Basic Rate in First Floor. |  |  |  | 10: 75.5985
| Add 5% extra labour |  |  |  | 10: 3.7154
[5 empty] | 9: T; 10: 79.3139; 11: Per Sqm | [12 empty] | Sqm | 77.9639 | 1.35
6 | Dismantling wrought and framed timber in roof frame work or floors after carefully removing nails, nuts & bolts including stacking the useful materials for reuse & removing the debris within 50m lead with cost of all labour etc. complete. |  |  | Each Cum
(i) | Ground Floor |  |  | Each Cum
(Data Per 0.0283 Cum)
a) Labour
| Carpenter 2nd Class |  |  |  |  | 0.03 | Nos | Each | 435 | 13.05 | [5 empty] | 1.0601 |  |  | 0.021201 | 1.0813 |  |  | 470.3534
| Mulia |  |  |  |  | 0.04 | Nos | Each | 345 | 13.8 | [5 empty] | 1.4134 |  |  | 0.028269 | 1.4417 |  |  | 497.3852
[5 empty] | 9: T; 10: 26.85 | [11 empty] | 967.7385
| b) Sundries and T&P 2% |  |  |  | 8: 2%; 10: 0.54
| Rate Per 0.0283 Cum (a+b) |  |  |  | 9: T; 10: 27.39
| Rate Per 1 Cum (a+b)/0.0283 |  |  |  | 9: T; 10: 967.84; 11: Per Cum | [12 empty] | Cum | 948.76 | 19.08
(ii) | First Floor |  |  | Each Cum
| Basic Rate in Ground Floor. |  |  |  | 10: 967.84
| Add 5% extra labour |  |  |  | 10: 47.44
[5 empty] | 9: T; 10: 1015.28; 11: Per Cum | [12 empty] | Cum | 996.2 | 19.08
(iii) | Second Floor |  |  | Each Cum
| Basic Rate in First Floor. |  |  |  | 10: 1015.28
| Add 5% extra labour |  |  |  | 10: 49.812
[5 empty] | 9: T; 10: 1065.092; 11: Per Cum | [12 empty] | Cum | 1046.012 | 19.08
(iv) | Third Floor |  |  | Each Cum
| Basic Rate in First Floor. |  |  |  | 10: 1065.092
| Add 5% extra labour |  |  |  | 10: 52.3026
[5 empty] | 9: T; 10: 1117.3946; 11: Per Cum | [12 empty] | Cum | 1098.3146 | 19.08
7 | Dismantling & removing doors, windows & ventilators including removal of frame, hinges, fastening and stacking the useful materials for reuse & removing the debris within 50m lead with cost of all labour etc. complete. |  |  | Each Sqm
(i) | Ground Floor |  |  | Each Sqm
(Data Per 2.6 Sqm)
a) Labour
| Carpenter 2nd Class |  |  |  |  | 0.5 | Nos | Each | 435 | 217.5
| Mulia |  |  |  |  | 1.6 | Nos | Each | 345 | 552
[9 empty] | T | 769.5
| b) Sundries and T&P 2% |  |  |  | 8: 2%; 10: 15.39
| Rate per 2.60 Sqm= (a+b) |  |  |  | 10: 784.89
| Rate Per 1 Sqm (a+b)/2.6 |  |  |  | 9: T; 10: 301.88; 11: Per Sqm | [12 empty] | Sqm | 295.96 | 5.92
(ii) | First Floor |  |  | Each Sqm
| Basic Rate in Ground Floor. |  |  |  | 10: 301.88
| Add 5% extra labour |  |  |  | 10: 14.8
[5 empty] | 9: T; 10: 316.68; 11: Per Sqm | [12 empty] | Sqm | 310.76 | 5.92
(iii) | Second Floor |  |  | Each Sqm
| Basic Rate in First Floor. |  |  |  | 10: 316.68
| Add 5% extra labour |  |  |  | 10: 15.54
[5 empty] | 9: T; 10: 332.22; 11: Per Sqm | [12 empty] | Sqm | 326.3 | 5.92
(iv) | Third Floor |  |  | Each Sqm
| Basic Rate in First Floor. |  |  |  | 10: 332.22
| Add 5% extra labour |  |  |  | 10: 16.317
[5 empty] | 9: T; 10: 348.537; 11: Per Sqm | [12 empty] | Sqm | 342.617 | 5.92
8 | Dismantling & Removing 2.5cm thick grading concrete from roof slab including removing the debris within 50m lead with cost of all labour etc. complete. |  |  | Each Sqm
(i) | Ground Floor |  |  | Each Sqm
(Data Per 9.3 Sqm)
a) Labour
| Mulia |  |  |  |  | 2.25 | Nos | Each | 345 | 776.25
[9 empty] | T | 776.25
| b) Sundries and T&P 2% |  |  |  | 8: 2%; 10: 15.53
| Rate per 9.30 Sqm=(a+b) |  |  |  | 10: 791.78
| Rate Per 1 Sqm (a+b)/9.3 |  |  |  | 9: T; 10: 85.14; 11: Per Sqm | [12 empty] | Sqm | 83.47 | 1.67
(ii) | First Floor |  |  | Each Sqm
| Basic Rate in Ground Floor. |  |  |  | 10: 85.14
| Add 5% extra labour |  |  |  | 10: 4.17
[5 empty] | 9: T; 10: 89.31; 11: Per Sqm | [12 empty] | Sqm | 87.64 | 1.67
(iii) | Second Floor |  |  | Each Sqm
| Basic Rate in First Floor. |  |  |  | 10: 89.31
| Add 5% extra labour |  |  |  | 10: 4.3785
[5 empty] | 9: T; 10: 93.6885; 11: Per Sqm | [12 empty] | Sqm | 92.0185 | 1.67
(iv) | Third Floor |  |  | Each Sqm
| Basic Rate in First Floor. |  |  |  | 10: 93.6885
| Add 5% extra labour |  |  |  | 10: 4.5974
[5 empty] | 9: T; 10: 98.2859; 11: Per Sqm | [12 empty] | Sqm | 96.6159 | 1.67
9 | Removing grading plaster from roof slab including removing the debris within 50m lead with cost of all labour etc. complete. |  |  | Each Sqm
(i) | Ground Floor |  |  | Each Sqm
(Data Per 9.3 Sqm)
a) Labour
| Mulia |  |  |  |  | 1.55 | Nos | Each | 345 | 534.75
[9 empty] | T | 534.75
| b) Sundries and T&P 2% |  |  |  | 8: 2%; 10: 10.7
| Rate per 9.30 Sqm=(a+b) |  |  |  | 10: 545.45
| Rate Per 1 Sqm (a+b)/9.3 |  |  |  | 9: T; 10: 58.65; 11: Per Sqm | [12 empty] | Sqm | 57.5 | 1.15
(ii) | First Floor |  |  | Each Sqm
| Basic Rate in Ground Floor. |  |  |  | 10: 58.65
| Add 5% extra labour |  |  |  | 10: 2.88
[5 empty] | 9: T; 10: 61.53; 11: Per Sqm | [12 empty] | Sqm | 60.38 | 1.15
(iii) | Second Floor |  |  | Each Sqm
| Basic Rate in First Floor. |  |  |  | 10: 61.53
| Add 5% extra labour |  |  |  | 10: 3.024
[5 empty] | 9: T; 10: 64.554; 11: Per Sqm | [12 empty] | Sqm | 63.404 | 1.15
(iv) | Third Floor |  |  | Each Sqm
| Basic Rate in First Floor. |  |  |  | 10: 64.554
| Add 5% extra labour |  |  |  | 10: 3.1752
[5 empty] | 9: T; 10: 67.7292; 11: Per Sqm | [12 empty] | Sqm | 66.5792 | 1.15
10 | Dismantling & Removing cement concrete including stacking the useful materials for reuse and removing the debris within 50m lead with cost of all labour etc. complete. |  |  | Each Cum
(i) | Ground Floor |  |  | Each Cum
(Data Per 1.0 Cum)
a) Labour
| Mulia |  |  |  |  | 1.6 | Nos | Each | 345 | 552
[9 empty] | T | 552
| b) Sundries and T&P 2% |  |  |  | 8: 2%; 10: 11.04
| Rate Per 1 Sqm (a+b) |  |  |  | 9: T; 10: 563.04; 11: Per Cum | [12 empty] | Cum | 552 | 11.04
(ii) | First Floor |  |  | Each Cum
| Basic Rate in Ground Floor. |  |  |  | 10: 563.04
| Add 5% extra labour |  |  |  | 10: 27.6
[5 empty] | 9: T; 10: 590.64; 11: Per Cum | [12 empty] | Cum | 579.6 | 11.04
(iii) | Second Floor |  |  | Each Cum
| Basic Rate in First Floor. |  |  |  | 10: 590.64
| Add 5% extra labour |  |  |  | 10: 28.98
[5 empty] | 9: T; 10: 619.62; 11: Per Cum | [12 empty] | Cum | 608.58 | 11.04
(iv) | Third Floor |  |  | Each Cum
| Basic Rate in First Floor. |  |  |  | 10: 619.62
| Add 5% extra labour |  |  |  | 10: 30.429
[5 empty] | 9: T; 10: 650.049; 11: Per Cum | [12 empty] | Cum | 639.009 | 11.04
11 | Dismantling & Removing RCC Chajja, Shelve, Fins including stacking the useful materials for reuse and removing the debris within 50m lead with cost of all labour etc. complete. |  |  | Each Sqm
(i) | Ground Floor |  |  | Each Sqm
(Data Per 9.3 Sqm)
a) Labour
| Mulia |  |  |  |  | 3.5 | Nos | Each | 345 | 1207.5
[9 empty] | T | 1207.5
| b) Sundries and T&P 2% |  |  |  | 8: 2%; 10: 24.15
| Rate per 9.30 Sqm=(a+b) |  |  |  | 10: 1231.65
| Rate Per 1 Sqm (a+b)/9.3 |  |  |  | 9: T; 10: 132.44; 11: Per Sqm | [12 empty] | Sqm | 129.84 | 2.6
(ii) | First Floor |  |  | Each Sqm
| Basic Rate in Ground Floor. |  |  |  | 10: 132.44
| Add 5% extra labour |  |  |  | 10: 6.49
[5 empty] | 9: T; 10: 138.93; 11: Per Sqm | [12 empty] | Sqm | 136.33 | 2.6
(iii) | Second Floor |  |  | Each Sqm
| Basic Rate in First Floor. |  |  |  | 10: 138.93
| Add 5% extra labour |  |  |  | 10: 6.8145
[5 empty] | 9: T; 10: 145.7445; 11: Per Sqm | [12 empty] | Sqm | 143.1445 | 2.6
(iv) | Third Floor |  |  | Each Sqm
| Basic Rate in First Floor. |  |  |  | 10: 145.7445
| Add 5% extra labour |  |  |  | 10: 7.1552
[5 empty] | 9: T; 10: 152.8997; 11: Per Sqm | [12 empty] | Sqm | 150.2997 | 2.6
12 | Dismantling & Removing marble chips flooring including stacking the useful materials for reuse and removing the debris within 50m lead with cost of all labour etc. complete. |  |  | Each Sqm
(i) | Ground Floor |  |  | Each Sqm
(Data Per 9.3 Sqm)
a) Labour
| Mulia |  |  |  |  | 2.25 | Nos | Each | 345 | 776.25
[9 empty] | T | 776.25
| b) Sundries and T&P 2% |  |  |  | 8: 2%; 10: 15.53
| Rate per 9.30 Sqm=(a+b) |  |  |  | 10: 791.78
| Rate Per 1 Sqm (a+b)/9.3 |  |  |  | 9: T; 10: 85.14; 11: Per Sqm | [12 empty] | Sqm | 83.47 | 1.67
(ii) | First Floor |  |  | Each Sqm
| Basic Rate in Ground Floor. |  |  |  | 10: 85.14
| Add 5% extra labour |  |  |  | 10: 4.17
[5 empty] | 9: T; 10: 89.31; 11: Per Sqm | [12 empty] | Sqm | 87.64 | 1.67
(iii) | Second Floor |  |  | Each Sqm
| Basic Rate in First Floor. |  |  |  | 10: 89.31
| Add 5% extra labour |  |  |  | 10: 4.3785
[5 empty] | 9: T; 10: 93.6885; 11: Per Sqm | [12 empty] | Sqm | 92.0185 | 1.67
(iv) | Third Floor |  |  | Each Sqm
| Basic Rate in First Floor. |  |  |  | 10: 93.6885
| Add 5% extra labour |  |  |  | 10: 4.5974
[5 empty] | 9: T; 10: 98.2859; 11: Per Sqm | [12 empty] | Sqm | 96.6159 | 1.67
13 | Dismantling & Removing marble chips dadoos & skirting including stacking the useful materials for reuse and removing the debris within 50m lead with cost of all labour etc. complete. |  |  | Each Sqm
(i) | Ground Floor |  |  | Each Sqm
(Data Per 9.3 Sqm)
a) Labour
| Mulia |  |  |  |  | 1.1 | Nos | Each | 345 | 379.5
[9 empty] | T | 379.5
| b) Sundries and T&P 2% |  |  |  | 8: 2%; 10: 7.59
| Rate per 9.30 Sqm=(a+b) |  |  |  | 10: 387.09
| Rate Per 1 Sqm (a+b)/9.3 |  |  |  | 9: T; 10: 41.62; 11: Per Sqm | [12 empty] | Sqm | 40.81 | 0.81
(ii) | First Floor |  |  | Each Sqm
| Basic Rate in Ground Floor. |  |  |  | 10: 41.62
| Add 5% extra labour |  |  |  | 10: 2.04
[5 empty] | 9: T; 10: 43.66; 11: Per Sqm | [12 empty] | Sqm | 42.85 | 0.81
(iii) | Second Floor |  |  | Each Sqm
| Basic Rate in First Floor. |  |  |  | 10: 43.66
| Add 5% extra labour |  |  |  | 10: 2.142
[5 empty] | 9: T; 10: 45.802; 11: Per Sqm | [12 empty] | Sqm | 44.992 | 0.81
(iv) | Third Floor |  |  | Each Sqm
| Basic Rate in First Floor. |  |  |  | 10: 45.802
| Add 5% extra labour |  |  |  | 10: 2.2491
[5 empty] | 9: T; 10: 48.0511; 11: Per Sqm | [12 empty] | Sqm | 47.2411 | 0.81
14 | Dismantling & Removing old tile flooring including stacking the useful materials for reuse and removing the debris within 50m lead with cost of all labour etc. complete. |  |  | Each Sqm
(i) | Ground Floor |  |  | Each Sqm
(Data Per 9.3 Sqm)
a) Labour
| Mulia |  |  |  |  | 2.5 | Nos | Each | 345 | 862.5
[9 empty] | T | 862.5
| b) Sundries and T&P 2% |  |  |  | 8: 2%; 10: 17.25
| Rate per 9.30 Sqm=(a+b) |  |  |  | 10: 879.75
| Rate Per 1 Sqm (a+b)/9.3 |  |  |  | 9: T; 10: 94.6; 11: Per Sqm | [12 empty] | Sqm | 92.74 | 1.86
(ii) | First Floor |  |  | Each Sqm
| Basic Rate in Ground Floor. |  |  |  | 10: 94.6
| Add 5% extra labour |  |  |  | 10: 4.64
[5 empty] | 9: T; 10: 99.24; 11: Per Sqm | [12 empty] | Sqm | 97.38 | 1.86
(iii) | Second Floor |  |  | Each Sqm
| Basic Rate in First Floor. |  |  |  | 10: 99.24
| Add 5% extra labour |  |  |  | 10: 4.872
[5 empty] | 9: T; 10: 104.112; 11: Per Sqm | [12 empty] | Sqm | 102.252 | 1.86
(iv) | Third Floor |  |  | Each Sqm
| Basic Rate in First Floor. |  |  |  | 10: 104.112
| Add 5% extra labour |  |  |  | 10: 5.1156
[5 empty] | 9: T; 10: 109.2276; 11: Per Sqm | [12 empty] | Sqm | 107.3676 | 1.86
15 | Dismantling & Removing old tile cladding from walls including stacking the useful materials for reuse and removing the debris within 50m lead with cost of all labour etc. complete. |  |  | Each Sqm
(i) | Ground Floor |  |  | Each Sqm
(Data Per 9.3 Sqm)
a) Labour
| Mulia |  |  |  |  | 1.3 | Nos | Each | 345 | 448.5
[9 empty] | T | 448.5
| b) Sundries and T&P 2% |  |  |  | 8: 2%; 10: 8.97
| Rate per 9.30 Sqm=(a+b) |  |  |  | 10: 457.47
| Rate Per 1 Sqm (a+b)/9.3 |  |  |  | 9: T; 10: 49.19; 11: Per Sqm | [12 empty] | Sqm | 48.23 | 0.96
(ii) | First Floor |  |  | Each Sqm
| Basic Rate in Ground Floor. |  |  |  | 10: 49.19
| Add 5% extra labour |  |  |  | 10: 2.41
[5 empty] | 9: T; 10: 51.6; 11: Per Sqm | [12 empty] | Sqm | 50.64 | 0.96
(iii) | Second Floor |  |  | Each Sqm
| Basic Rate in First Floor. |  |  |  | 10: 51.6
| Add 5% extra labour |  |  |  | 10: 2.5305
[5 empty] | 9: T; 10: 54.1305; 11: Per Sqm | [12 empty] | Sqm | 53.1705 | 0.96
(iv) | Third Floor |  |  | Each Sqm
| Basic Rate in First Floor. |  |  |  | 10: 54.1305
| Add 5% extra labour |  |  |  | 10: 2.657
[5 empty] | 9: T; 10: 56.7875; 11: Per Sqm | [12 empty] | Sqm | 55.8275 | 0.96
16 | Dismantling & Removing pan or single nuria or Mangalore tile roofing (Tiles only) including stacking the useful materials for reuse and removing the debris within 50m lead with cost of all labour etc. complete. |  |  | Each Cum
(i) | Ground Floor |  |  | Each Cum
(Data Per 9.3 Sqm)
a) Labour
| Mulia |  |  |  |  | 2.75 | Nos | Each | 345 | 948.75
[9 empty] | T | 948.75
| b) Sundries and T&P 2% |  |  |  | 8: 2%; 10: 18.98
| Rate per 9.30 Sqm=(a+b) |  |  |  | 10: 967.73
| Rate Per 1 Sqm (a+b)/9.3 |  |  |  | 9: T; 10: 104.06; 11: Per Sqm | [12 empty] | Sqm | 102.02 | 2.04
(ii) | First Floor |  |  | Each Cum
| Basic Rate in Ground Floor. |  |  |  | 10: 104.06
| Add 5% extra labour |  |  |  | 10: 5.1
[5 empty] | 9: T; 10: 109.16; 11: Per Sqm | [12 empty] | Sqm | 107.12 | 2.04
(iii) | Second Floor |  |  | Each Cum
| Basic Rate in First Floor. |  |  |  | 10: 109.16
| Add 5% extra labour |  |  |  | 10: 5.355
[5 empty] | 9: T; 10: 114.515; 11: Per Sqm | [12 empty] | Sqm | 112.475 | 2.04
(iv) | Third Floor |  |  | Each Cum
| Basic Rate in First Floor. |  |  |  | 10: 114.515
| Add 5% extra labour |  |  |  | 10: 5.6227
[5 empty] | 9: T; 10: 120.1377; 11: Per Sqm | [12 empty] | Sqm | 118.0977 | 2.04
17 | Dismantling & Removing flat and pan tile roofing (Tiles only) including stacking the useful materials for reuse and removing the debris within 50m lead with cost of all labour etc. complete. |  |  | Each Cum
(i) | Ground Floor |  |  | Each Cum
(Data Per 9.3 Sqm)
a) Labour
| Mulia |  |  |  |  | 5.25 | Nos | Each | 345 | 1811.25
[9 empty] | T | 1811.25
| b) Sundries and T&P 2% |  |  |  | 8: 2%; 10: 36.23
| Rate per 9.30 Sqm=(a+b) |  |  |  | 10: 1847.48
| Rate Per 1 Sqm (a+b)/9.3 |  |  |  | 9: T; 10: 198.65; 11: Per Sqm | [12 empty] | Sqm | 194.76 | 3.89
(ii) | First Floor |  |  | Each Cum
| Basic Rate in Ground Floor. |  |  |  | 10: 198.65
| Add 5% extra labour |  |  |  | 10: 9.74
[5 empty] | 9: T; 10: 208.39; 11: Per Sqm | [12 empty] | Sqm | 204.5 | 3.89
(iii) | Second Floor |  |  | Each Cum
| Basic Rate in First Floor. |  |  |  | 10: 208.39
| Add 5% extra labour |  |  |  | 10: 10.227
[5 empty] | 9: T; 10: 218.617; 11: Per Sqm | [12 empty] | Sqm | 214.727 | 3.89
(iv) | Third Floor |  |  | Each Cum
| Basic Rate in First Floor. |  |  |  | 10: 218.617
| Add 5% extra labour |  |  |  | 10: 10.7384
[5 empty] | 9: T; 10: 229.3554; 11: Per Sqm | [12 empty] | Sqm | 225.4654 | 3.89
18 | Dismantling reepers under tiled roof ( Pan, flat or nuria tiles after careful removal of nails including stacking the useful materials for reuse and removing the debris within 50m lead with cost of all labour etc. complete. |  |  | Each Cum
(i) | Ground Floor |  |  | Each Cum
(Data Per 9.3 Sqm)
a) Labour
| Mulia |  |  |  |  | 1.25 | Nos | Each | 345 | 431.25
| Carpenter 2nd class |  |  |  |  | 0.33 | Nos | Each | 435 | 143.55
[9 empty] | T | 574.8
| b) Sundries and T&P 2% |  |  |  | 8: 2%; 10: 11.5
| Rate per 9.30 Sqm=(a+b) |  |  |  | 10: 586.3
| Rate Per 1 Sqm (a+b)/9.3 |  |  |  | 9: T; 10: 63.04; 11: Per Sqm | [12 empty] | Sqm | 61.81 | 1.23
(ii) | First Floor |  |  | Each Cum
| Basic Rate in Ground Floor. |  |  |  | 10: 63.04
| Add 5% extra labour |  |  |  | 10: 3.09
[5 empty] | 9: T; 10: 66.13; 11: Per Sqm | [12 empty] | Sqm | 64.9 | 1.23
(iii) | Second Floor |  |  | Each Cum
| Basic Rate in First Floor. |  |  |  | 10: 66.13
| Add 5% extra labour |  |  |  | 10: 3.2445
[5 empty] | 9: T; 10: 69.3745; 11: Per Sqm | [12 empty] | Sqm | 68.1445 | 1.23
(iv) | Third Floor |  |  | Each Cum
| Basic Rate in First Floor. |  |  |  | 10: 69.3745
| Add 5% extra labour |  |  |  | 10: 3.4067
[5 empty] | 9: T; 10: 72.7812; 11: Per Sqm | [12 empty] | Sqm | 71.5512 | 1.23
19 | Dismantling and removing old tarfelt from roof slab, cleaning the surface,lowering and removing the debris within 50m lead etc complete as per specification and direction of Engineer-in-Charge. |  |  | Each Sqm
(i) | Ground Floor |  |  | Each Sqm
(Data Per 9.3 Sqm)
a) Labour
| Mulia |  |  |  |  | 1.75 | Nos | Each | 345 | 603.75
[9 empty] | T | 603.75
| b) Sundries and T&P 2% |  |  |  | 8: 2%; 10: 12.08
| Rate per 9.30 Sqm=(a+b) |  |  |  | 10: 615.83
| Rate Per 1 Sqm (a+b)/9.3 |  |  |  | 9: T; 10: 66.22; 11: Per Sqm | [12 empty] | Sqm | 64.92 | 1.3
(ii) | First Floor |  |  | Each Sqm
| Basic Rate in Ground Floor. |  |  |  | 10: 66.22
| Add 5% extra labour |  |  |  | 10: 3.25
[5 empty] | 9: T; 10: 69.47; 11: Per Sqm | [12 empty] | Sqm | 68.17 | 1.3
(iii) | Second Floor |  |  | Each Sqm
| Basic Rate in First Floor. |  |  |  | 10: 69.47
| Add 5% extra labour |  |  |  | 10: 3.4125
[5 empty] | 9: T; 10: 72.8825; 11: Per Sqm | [12 empty] | Sqm | 71.5825 | 1.3
(iv) | Third Floor |  |  | Each Sqm
| Basic Rate in First Floor. |  |  |  | 10: 72.8825
| Add 5% extra labour |  |  |  | 10: 3.5831
[5 empty] | 9: T; 10: 76.4656; 11: Per Sqm | [12 empty] | Sqm | 75.1656 | 1.3
20 | Scarping Plaster in Lime or Cement Mortar from Brick/ Stone Masonry including T&P, sorting the dismantled material, disposal of unserviceable material and stacking the serviceable material with all lifts and lead of 1000 metres etc complete as per specification and direction of Engineer-in-Charge. |  |  | Each Sqm
(i) | Ground Floor |  |  | Each Sqm
(Data Per 100 Sqm)
a) Labour
| Mate |  |  |  |  | 0.16 | Nos | Each | 385 | 61.6
| Mulia |  |  |  |  | 4 | Nos | Each | 345 | 1380
[9 empty] | T | 1441.6
b) Machinery
| Tractor-Trolly |  |  |  |  | 0.32 | Hr | Hr | 357.55 | 114.42
| Rate per 100Sqm=(a+b) |  |  |  | 10: 1556.02
| Rate Per 1 Sqm (a+b)/100 |  |  |  | 9: T; 10: 15.56; 11: Per Sqm | [12 empty] | Sqm | 155.01 | -139.45
(ii) | First Floor |  |  | Each Sqm
| Basic Rate in Ground Floor. |  |  |  | 10: 15.56
| Add 5% extra labour |  |  |  | 10: 0.72
[5 empty] | 9: T; 10: 16.28; 11: Per Sqm | [12 empty] | Sqm | 155.73 | -139.45
(iii) | Second Floor |  |  | Each Sqm
| Basic Rate in First Floor. |  |  |  | 10: 16.28
| Add 5% extra labour |  |  |  | 10: 0.756
[5 empty] | 9: T; 10: 17.036; 11: Per Sqm | [12 empty] | Sqm | 156.486 | -139.45
(iv) | Third Floor |  |  | Each Sqm
| Basic Rate in First Floor. |  |  |  | 10: 17.036
| Add 5% extra labour |  |  |  | 10: 0.7938
[5 empty] | 9: T; 10: 17.8298; 11: Per Sqm | [12 empty] | Sqm | 157.2798 | -139.45
21 | Scraping of Bricks dismantled from Brick Work in lime or cement mortar including T&P, sorting the dismantled material, disposal of unserviceable material and stacking the serviceable material with all lifts and lead of 1000 metres etc complete as per specification and direction of Engineer-in-Charge. |  |  | Each Sqm
(i) | Ground Floor |  |  | Each Sqm
(Data Per 1000 Nos)
a) Labour
| Mate |  |  |  |  | 0.14 | Nos | Each | 385 | 53.9
| Mulia |  |  |  |  | 3.5 | Nos | Each | 345 | 1207.5
[9 empty] | T | 1261.4
| Rate per 1000 Nos=(a+b) |  |  |  | 10: 1261.4
| Rate Per 1 No (a+b)/1000 |  |  |  | 9: T; 10: 1.26; 11: Per No | [12 empty] | Sqm | 135.63 | -134.37
(ii) | First Floor |  |  | Each Sqm
| Basic Rate in Ground Floor. |  |  |  | 10: 1.26
| Add 5% extra labour |  |  |  | 10: 0.06
[5 empty] | 9: T; 10: 1.32; 11: Per No | [12 empty] | Sqm | 135.69 | -134.37
(iii) | Second Floor |  |  | Each Sqm
| Basic Rate in First Floor. |  |  |  | 10: 1.32
| Add 5% extra labour |  |  |  | 10: 0.063
[5 empty] | 9: T; 10: 1.383; 11: Per No | [12 empty] | Sqm | 135.753 | -134.37
(iv) | Third Floor |  |  | Each Sqm
| Basic Rate in First Floor. |  |  |  | 10: 1.383
| Add 5% extra labour |  |  |  | 10: 0.06615
[5 empty] | 9: T; 10: 1.4491; 11: Per No | [12 empty] | Sqm | 135.8191 | -134.37
22 | Dismantling Wood Work wrought framed and fixed in frames of trusses upto a height of 5 m above plinth level including T&P and scaffolding wherever necessary, sorting the dismantled material, disposal of unserviceable material and stacking the serviceable material with all lifts and lead of 1000 metres etc complete as per specification and direction of Engineer-in-Charge. |  |  | Each Cum
(i) | Ground Floor |  |  | Each Cum
(Data Per 1.25 Cum)
a) Labour
| Mate |  |  |  |  | 0.06 | Nos | Each | 385 | 23.1
| Carpenter 2nd Class |  |  |  |  | 0.5 | Nos | Each | 435 | 217.5
| Mulia |  |  |  |  | 1 | Nos | Each | 345 | 345
[9 empty] | T | 585.6
b) Machinery
| Tractor-Trolly |  |  |  |  | 0.27 | Hr | Hr | 357.55 | 96.54
| Rate per 1.25 Cum=(a+b) |  |  |  | 10: 682.14
| Rate Per 1Cum (a+b)/1.25 |  |  |  | 9: T; 10: 545.71; 11: Per Sqm | [12 empty] | Sqm | 62.97 | 482.74
(ii) | First Floor |  |  | Each Cum
| Basic Rate in Ground Floor. |  |  |  | 10: 545.71
| Add 5% extra labour |  |  |  | 10: 23.42
[5 empty] | 9: T; 10: 569.13; 11: Per Sqm | [12 empty] | Sqm | 86.39 | 482.74
(iii) | Second Floor |  |  | Each Cum
| Basic Rate in First Floor. |  |  |  | 10: 569.13
| Add 5% extra labour |  |  |  | 10: 24.591
[5 empty] | 9: T; 10: 593.721; 11: Per Sqm | [12 empty] | Sqm | 110.981 | 482.74
(iv) | Third Floor |  |  | Each Cum
| Basic Rate in First Floor. |  |  |  | 10: 593.721
| Add 5% extra labour |  |  |  | 10: 25.8206
[5 empty] | 9: T; 10: 619.5416; 11: Per Sqm | [12 empty] | Sqm | 136.8015 | 482.74
Construction Work
A) | Foundation, Substructure, Superstructure (All Masonry work, All PCC/RCC work) | [14 empty] | A) | Foundation, Substructure, Superstructure (All Masonry work, All PCC/RCC work)
23 | E/W in excavation of foundation trenches in hard soil including dressing of sides and levelling the bed complete as directed by the Engineer in charge.
( Data Per 100 Cum )
a) Labour
| Mulia |  |  |  |  | 43 | Nos | Each | 345 | 14835
| b) Sundries and T&P 2% |  |  |  | 8: 0%; 10: 0
[9 empty] | T | 14835 | a
| b) Overhead Charges @ 7.50% |  |  |  | 7: 7.5%; 8: 14835; 10: 1112.63
| c) Contractor Profit @ 7.50% |  |  |  | 7: 7.5%; 8: 14835; 10: 1112.63
| Total (a+b+c) |  |  |  | 9: T; 10: 17060.26
| d) Add 20% for dressing & levelling of trench |  |  |  | 10: 3412.05
| Rate Per 100 Cum (a+b+c+d) |  |  |  | 9: T; 10: 20472.31
| e) Add Cess @ 1.00% |  |  |  | 7: 1%; 8: 20472.31; 10: 204.72
| Rate Per 100 Cum (a+b+c+d+e) |  |  |  | 10: 20677.03
| Rate Per 1 Cum |  |  |  | 9: T; 10: 206.7703; 11: Per Cum | [12 empty] | Cum
24 | E/W in excavation of foundation trenches in hard soil including dressing of sides and levelling the bed complete as directed by the Engineer in charge. |  |  | Each Cum | [11 empty] | NREGA
(Data Per 100 Cum)
a) Labour
| Mulia |  |  |  |  | 70.67 | Nos | Each | 345 | 24381.15
| b) Sundries and T&P 2% |  |  |  | 8: 2%; 10: 487.62
| Total (a+b) |  |  |  | 9: T; 10: 24868.77; 11: a
[5 empty] | 10: 248.69; 11: Per Cum |  |  |  |  | For Pit excavation
| c) Add 20% for dressing & levelling of trench |  |  |  | 10: 49.74
| Rate Per 1 Cum (a+b+c) |  |  |  | 9: T; 10: 298.43
| Rate Per 1 Cum |  |  |  | 9: T; 10: 298.43; 11: Per Cum |  |  |  |  | For foundation Excavation | [7 empty] | Cum
25 | E/W in excavation of foundation trenches in ordinary soil including dressing of sides and levelling the bed complete as directed by the Engineer in charge. |  |  | Each Cum
(Data Per 100 Cum)
a) Labour
| Mulia |  |  |  |  | 32 | Nos | Each | 345 | 11040
| b) Sundries and T&P 2% |  |  |  | 8: 2%; 10: 220.8
| Total (a+b) |  |  |  | 9: T; 10: 11260.8; 11: a
| c) Add 20% for dressing & levelling of trench |  |  |  | 10: 2252.16
| Rate Per 100 Cum (a+b+c) |  |  |  | 9: T; 10: 13512.96
| Rate Per 1 Cum |  |  |  | 9: T; 10: 135.1296; 11: Per Cum
26 | E/W in excavation of foundation trenches in ordinary soil including dressing of sides and levelling the bed complete as directed by the Engineer in charge. |  |  | Each Cum | [11 empty] | NREGA
(Data Per 100 Cum)
a) Labour
| Mulia |  |  |  |  | 56.88 | Nos | Each | 345 | 19623.6
| b) Sundries and T&P 2% |  |  |  | 8: 2%; 10: 392.47
| Total (a+b) |  |  |  | 9: T; 10: 20016.07; 11: a
[5 empty] | 10: 200.16; 11: Per Cum |  |  |  |  | For Pit excavation
| c) Add 20% for dressing & levelling of trench |  |  |  | 10: 40.03
| Rate Per 100 Cum (a+b+c) |  |  |  | 9: T; 10: 240.19
| Rate Per 1 Cum |  |  |  | 9: T; 10: 240.19; 11: Per Cum |  |  |  |  | For foundation Excavation
27 | E/W in excavation of foundation trenches in slushy soil including dressing of sides and levelling the bed complete as directed by the Engineer in charge. |  |  | Each Cum
(Data Per 100 Cum)
a) Labour
| Mulia |  |  |  |  | 44 | Nos | Each | 345 | 15180
| b) Sundries and T&P 2% |  |  |  | 8: 2%; 10: 303.6
| Total (a+b) |  |  |  | 9: T; 10: 15483.6; 11: a
| c) Add 20% for dressing & levelling of trench |  |  |  | 10: 3096.72
| Rate Per 100 Cum (a+b+c) |  |  |  | 9: T; 10: 18580.32
| Rate Per 1 Cum |  |  |  | 9: T; 10: 185.8032; 11: Per Cum
28 | E/W in excavation of foundation trenches in slushy soil including dressing of sides and levelling the bed complete as directed by the Engineer in charge. |  |  | Each Cum | [11 empty] | NREGA
(Data Per 100 Cum)
a) Labour
| Mulia |  |  |  |  | 75.1933 | Nos | Each | 345 | 25941.7
| b) Sundries and T&P 2% |  |  |  | 8: 2%; 10: 518.83
| Total (a+b) |  |  |  | 9: T; 10: 26460.53; 11: a
[5 empty] | 10: 264.61; 11: Per Cum |  |  |  |  | For Pit excavation
| c) Add 20% for dressing & levelling of trench |  |  |  | 10: 52.92
| Rate Per 100 Cum (a+b+c) |  |  |  | 9: T; 10: 317.53
| Rate Per 1 Cum |  |  |  | 9: T; 10: 317.53; 11: Per Cum |  |  |  |  | For foundation Excavation
29 | E/W in excavation of foundation trenches in stoney earth including dressing of sides and levelling the bed complete as directed by the Engineer in charge. |  |  | Each Cum
(Data Per 100 Cum)
a) Labour
| Mulia |  |  |  |  | 67.06 | Nos | Each | 345 | 23135.7
| b) Sundries and T&P 2% |  |  |  | 8: 2%; 10: 462.71
| Total (a+b) |  |  |  | 9: T; 10: 23598.41; 11: a
| c) Add 20% for dressing & levelling of trench |  |  |  | 10: 4719.68
| Rate Per 100 Cum (a+b+c) |  |  |  | 9: T; 10: 28318.09
| Rate Per 1 Cum |  |  |  | 9: T; 10: 283.1809; 11: Per Cum
30 | E/W in excavation of foundation trenches in stoney earth including dressing of sides and levelling the bed complete as directed by the Engineer in charge. |  |  | Each Cum | [11 empty] | NREGA
(Data Per 100 Cum)
a) Labour
| Mulia |  |  |  |  | 98.03 | Nos | Each | 345 | 33820.35
| b) Sundries and T&P 2% |  |  |  | 8: 2%; 10: 676.41
| Total (a+b) |  |  |  | 9: T; 10: 34496.76; 11: a
[5 empty] | 10: 344.97; 11: Per Cum |  |  |  |  | For Pit excavation
| c) Add 20% for dressing & levelling of trench |  |  |  | 10: 68.99
| Rate Per 100 Cum (a+b+c) |  |  |  | 9: T; 10: 413.96
| Rate Per 1 Cum |  |  |  | 9: T; 10: 413.96; 11: Per Cum |  |  |  |  | For foundation Excavation
31 | E/W in excavation of foundation trenches in Laterite rock or any hard rock other than granite removed by chiselling including dressing of sides and levelling the bed not exceeding 1.5m in depth and depositing the soil within initial lead of 50m complete as directed by the Engineer in charge. |  |  | Each Cum
(Data Per 1 Cum)
a) Labour
| Man Mulia |  |  |  |  | 3.74 | Nos | Each | 345 | 1290.3
| b) Sundries and T&P 2% |  |  |  | 8: 2%; 10: 25.81
| Total (a+b) |  |  |  | 9: T; 10: 1316.11; 11: a
| Rate Per 1 Cum |  |  |  | 9: T; 10: 1316.11; 11: Per Cum
32 | Cutting in disintegrated rock not requiring blasting to be removed by pick axes and crow bars and depositing materials within 50m initial lead and 1.5m initial lift including rough dressing as per direction and specification of the department including stacking the useful materials separately as ordered. |  |  | 0
(Data Per 100Cum)
a) Labour
| Man Mulia |  |  |  |  | 55 | Nos | Each | 345 | 18975
| Female Mulia |  |  |  |  | 54 | Nos | Each | 345 | 18630
37605
| b) Sundries and T&P 2% |  |  |  | 8: 2%; 10: 752.1
| Total (a) |  |  |  | 9: T; 10: 38357.1; 11: Per 100 Cum
| Rate Per 1 Cum |  |  |  | 9: T; 10: 383.57; 11: Per Cum
33 | Supplying and filling in foundation trenches and plinth, ditches with sand well watered and rammed etc. complete in all respect as per direction by the Engineer in charge.
(Data Per 100 Cum)
a) Labour
| Mulia |  |  |  |  | 12.36 | Nos | Each | 345 | 4264.2
b) Materials
| Sand |  |  |  |  | 100 | Cum | Cum | 71.94 | 7194
| b) Sundries and T&P 2% |  |  |  | 8: 0%; 10: 0
[8 empty] | (a+b) | T | 11458.2
| c) Overhead Charges @ 7.50% |  |  |  | 7: 7.5%; 8: 11458.2; 10: 859.37
| d) Contractor Profit @ 7.50% |  |  |  | 7: 7.5%; 8: 11458.2; 10: 859.37
e) Materials (Lead +Royalty)
| Sand |  |  |  |  | 100 | Cum | Cum | 587.26 | 58726
| Total Cost Per 100 Cum (a+b+c+d+e) |  |  |  | 9: T; 10: 71902.94 |  |  | 114.58 | Lab
| f) Add for Cess @ 1% | 1% |  |  | 10: 719.03
| Total Cost Per 100 Cum (a+b+c+d+e+f) |  |  |  | 9: T; 10: 72621.97
| Rate Per 1 Cum |  |  |  | 9: T; 10: 726.2197; 11: Per Cum |  |  | 611.6397 | Material
34 | Providing and laying P.C.C. (1:4:8) in foundation and floors using 4 cm. size black hard Hand broken granite stone metal and screened and washed sharp sand for mortar etc complete as per the direction of the Engineer -in –charge. |  |  | Each Cum
Data per 1 cum
A | Using 40mm Hand Broken Metal
a ) Materials
| .h.g.h.b. metal |  |  |  |  | 0.96 | Cum | Cum | 787.36 | 755.87
| Sand |  |  |  |  | 0.48 | Cum | Cum | 76.88 | 36.9
| Cement |  |  |  |  | 1.72 | Qtl | Qtl | 570.234 | 980.8
[9 empty] | T | 1773.57
b ) Labour
| Mason 2nd Class |  |  |  |  | 0.18 | Nos | Each | 435 | 78.3
| Mulia |  |  |  |  | 3.9 | Nos | Each | 345 | 1345.5
[9 empty] | T | 1423.8
| c) Overhead Charges @ 7.50% |  |  |  | 7: 7.5%; 8: 3197.37; 10: 239.8
| d) Contractor Profit @ 7.50% |  |  |  | 7: 7.5%; 8: 3197.37; 10: 239.8
e ) Lead & Royality of Materials
| B.h.g.c.b. metal |  |  |  |  | 0.96 | Cum | Cum | 1308.41 | 1256.07
| Sand |  |  |  |  | 0.48 | Cum | Cum | 717.46 | 344.38
| Cement |  |  |  |  | 1.72 | Qtl | Qtl | 42.622 | 73.31
[5 empty] | 9: T; 10: 1673.76 |  |  | 1423.8 | Lab
| Rate Per Each Cum = (a+b+c) |  |  |  | 10: 5350.73; 11: Per Cum |  |  | 3926.93 | Material
B | Using 40mm Crusher Broken Metal
| Rate as item A above |  |  |  | 10: 5350.73
| Add differential cost of CB metal |  |  |  |  | 0.96 | Cum | Cum | 207.89 | 199.57 |  |  |  | 1423.8 | Lab
| Overhead Charges @ 7.50% |  |  |  | 7: 7.5%; 8: 199.57; 10: 14.97
| Contractor Profit @ 7.50% |  |  |  | 7: 7.5%; 8: 199.57; 10: 14.97
[5 empty] | 10: 5580.24; 11: Per Cum |  |  | 4156.44 | Material
35 | Providing and laying P.C.C. (1:3:6) in foundation and floors using 4 cm. size black hard crusher broken granite stone metal and screened and washed sharp sand for mortar etc complete as per the direction of the Engineer -in –charge.
Data per 1 cum
A | Using 40mm Hand Broken Metal
a ) Materials
| B.h.g.h.b. metal |  |  |  |  | 0.96 | Cum | Cum | 787.36 | 755.87
| Sand |  |  |  |  | 0.48 | Cum | Cum | 76.88 | 36.9
| Cement |  |  |  |  | 2.29 | Qtl | Qtl | 570.234 | 1305.84
[9 empty] | T | 2098.61
b ) Labour
| Mason 2nd Class |  |  |  |  | 0.18 | Nos | Each | 435 | 78.3
| Mulia |  |  |  |  | 3.9 | Nos | Each | 345 | 1345.5
[9 empty] | T | 1423.8
| c) Overhead Charges @ 7.50% |  |  |  | 7: 7.5%; 8: 3522.41; 10: 264.18
| d) Contractor Profit @ 7.50% |  |  |  | 7: 7.5%; 8: 3522.41; 10: 264.18
e ) Lead & Royality of Materials
| B.h.g.c.b. metal |  |  |  |  | 0.96 | Cum | Cum | 1308.41 | 1256.07
| Sand |  |  |  |  | 0.48 | Cum | Cum | 717.46 | 344.38
| Cement |  |  |  |  | 2.29 | Qtl | Qtl | 42.622 | 97.6
[5 empty] | 9: T; 10: 1698.05 |  |  | 1423.8 | Lab
[9 empty] | T | 5748.82
| d) Add for Cess @ 1% | 1% |  |  | 10: 57.49
| Rate Per Each Cum = (a+b+c) |  |  |  | 9: T; 10: 5806.31; 11: Per Cum |  |  | 4382.51 | Material
B | Using 40mm Crusher Broken Metal
| Rate as item A above |  |  |  | 10: 5748.82
| Add differential cost of CB metal |  |  |  |  | 0.96 | Cum | Cum | 207.89 | 199.57 |  |  |  | 1423.8 | Lab
| Overhead Charges @ 7.50% |  |  |  | 7: 7.5%; 8: 199.57; 10: 14.97
| Contractor Profit @ 7.50% |  |  |  | 7: 7.5%; 8: 199.57; 10: 14.97
[9 empty] | T | 5978.33
| d) Add for Cess @ 1% | 1% |  |  | 10: 59.78
[5 empty] | 10: 6038.11; 11: Per Cum |  |  | 4614.31 | Material
36 | Providing and laying P.C.C. (1:2:4) in foundation and floors using 12 mm. size black hard crusher broken granite stone chips and screened and washed sharp sand for mortar etc complete as per the direction of the Engineer -in –charge. |  |  | Each Cum
A | Using 12mm Hand Broken Chips
(i) | Ground Floor
Data per 1 cum
a ) Materials
| B.h.g.c.b. Chips |  |  |  |  | 0.9 | Cum | Cum | 1085.19 | 976.67 |  |  | 1396.62 |  |  | 1256.96
| Sand |  |  |  |  | 0.45 | Cum | Cum | 76.88 | 34.6 | [5 empty] | 34.6
| Cement |  |  |  |  | 3.23 | Qtl | Qtl | 570.234 | 1841.86 | [5 empty] | 1841.86
[5 empty] | 9: T; 10: 2853.13 |  |  |  |  | 3133.42
b ) Labour
| Mason 2nd Class |  |  |  |  | 0.68 | Nos | Each | 435 | 295.8
| Mulia |  |  |  |  | 4.6 | Nos | Each | 345 | 1587 | [5 empty] | 1882.8
[9 empty] | T | 1882.8
| c) Overhead Charges @ 7.50% |  |  |  | 7: 7.5%; 8: 4735.93; 10: 355.19
| d) Contractor Profit @ 7.50% |  |  |  | 7: 7.5%; 8: 4735.93; 10: 355.19
e ) Lead & Royality of Materials
| B.h.g.c.b. Chips |  |  |  |  | 0.9 | Cum | Cum | 1308.41 | 1177.57 |  |  | 1308.41
| Sand |  |  |  |  | 0.45 | Cum | Cum | 717.46 | 322.86
| Cement |  |  |  |  | 3.23 | Qtl | Qtl | 42.622 | 137.67
[5 empty] | 9: T; 10: 1638.1 |  |  | 1882.8 | Lab | 0 | 0
7084.41
| d) Add for Cess @ 1% | 1% |  |  | 10: 70.84
| Rate Per Each Cum = (a+b+c+d) |  |  |  | 10: 7155.25; 11: Per Cum |  |  | 5272.45 | Material
(ii) | First Floor |  |  | Each Sqm
| Rate In Ground Floor. |  |  |  | 10: 7084.41
| Add extra 15% labour charges |  |  |  | 10: 282.42 |  |  | 2165.22 | Lab | 0 | 0 | 4193
7366.83
| Add for Cess @ 1% | 1% |  |  | 10: 73.67
[5 empty] | 9: T; 10: 7440.5; 11: Per Cum |  |  | 5275.28 | Material
(iii) | Second Floor |  |  | Each Sqm
| Rate In First Floor. |  |  |  | 10: 7366.83
| Add extra 15% labour charges |  |  |  | 10: 324.78 |  |  | 2490 | Lab | 0 | 0
7691.61
| Add for Cess @ 1% | 1% |  |  | 10: 76.92
[5 empty] | 9: T; 10: 7768.53; 11: Per Cum |  |  | 5278.53 | Material
(iv) | Third Floor |  |  | Each Sqm
| Rate In Second Floor |  |  |  | 10: 7691.61
| Add extra 15% labour charges |  |  |  | 10: 373.5 |  |  | 2863.5 | Lab | 0 | 0
8065.11
| Add for Cess @ 1% | 1% |  |  | 10: 80.65
[5 empty] | 9: T; 10: 8145.76; 11: Per Cum |  |  | 5282.26 | Material
B | Using 12mm Crusher Broken Chips
(i) | Ground Floor |  |  | Each Sqm
| Rate as item A above |  |  |  | 10: 7084.41
| Add differential cost of CB metal |  |  |  |  | 0.9 | Cum | Cum | 311.43 | 280.29 |  |  |  | 1882.8 | Lab
| Overhead Charges @ 7.50% |  |  |  | 7: 7.5%; 8: 280.29; 10: 21.02
| Contractor Profit @ 7.50% |  |  |  | 7: 7.5%; 8: 280.29; 10: 21.02
7406.74
| Add for Cess @ 1% | 1% |  |  | 10: 74.07
[5 empty] | 10: 7480.81; 11: Per Cum |  |  | 5598.01 | Material
(ii) | First Floor |  |  | Each Cum
| Rate In Ground Floor. |  |  |  | 10: 7406.74
| Add extra 15% labour charges |  |  |  | 10: 282.42 |  |  | 2165.22 | Lab
7689.16
| Add for Cess @ 1% | 1% |  |  | 10: 76.89
[5 empty] | 9: T; 10: 7766.05; 11: Per Cum |  |  | 5600.83 | Material
(iii) | Second Floor |  |  | Each Sqm
| Rate In First Floor. |  |  |  | 10: 7689.16
| Add extra 15% labour charges |  |  |  | 10: 324.78 |  |  | 2490 | Lab
8013.94
| Add for Cess @ 1% | 1% |  |  | 10: 80.14
[5 empty] | 9: T; 10: 8094.08; 11: Per Cum |  |  | 5604.08 | Material
(iv) | Third Floor |  |  | Each Sqm
| Rate In Second Floor |  |  |  | 10: 8013.94
| Add extra 15% labour charges |  |  |  | 10: 373.5 |  |  | 2863.5 | Lab
8387.44
| Add for Cess @ 1% | 1% |  |  | 10: 83.87
[5 empty] | 9: T; 10: 8471.31; 11: Per Cum |  |  | 5607.81 | Material
37 | W.B.K.B brick masonry in cement mortar (1:4) using kiln Burnt bricks of 10” size etc. complete in all respect as directed by the Engineer-in-charge. |  |  | Each Cum
Data per 1 cum
(i) | Foundation & Plinth |  |  | Each Cum
a ) Materials
| W.B.K.B. brick 25cm x 12cm x 8cm size |  |  |  |  | 350 | Nos | Nos | 6.1057 | 2136.98
| Sand |  |  |  |  | 0.28 | Cum | Cum | 76.88 | 21.53
| Cement |  |  |  |  | 1 | Qtl | Qtl | 570.234 | 570.23
[9 empty] | T | 2728.74
b ) Labour
| Mason Sp. Class |  |  |  |  | 0.35 | Nos | Each | 495 | 173.25
| Mason 2nd Class |  |  |  |  | 1.05 | Nos | Each | 435 | 456.75
| Mulia |  |  |  |  | 2.96 | Nos | Each | 345 | 1021.2
[9 empty] | T | 1651.2
| c) Overhead Charges @ 7.50% |  |  |  | 7: 7.5%; 8: 4379.94; 10: 328.5
| d) Contractor Profit @ 7.50% |  |  |  | 7: 7.5%; 8: 4379.94; 10: 328.5
e) Lead & Royality of Materials
| W.B.K.B. brick 25cm x 12cm x 8cm size |  |  |  |  | 350 | Nos | Nos | 1.0114 | 353.98
| Sand |  |  |  |  | 0.28 | Cum | Cum | 717.46 | 200.89
| Cement |  |  |  |  | 1 | Qtl | Qtl | 42.622 | 42.62
[5 empty] | 9: T; 10: 597.49 |  |  | 1651.2 | Lab
| Rate Per Each Cum = (a+b+c+d+e) |  |  |  | 10: 5634.43; 11: Per Cum |  |  | 3983.23 | Material
(ii) | Superstructure of Ground Floor |  |  | Each Cum
| Rate In Foundation and Plinth |  |  |  | 10: 5634.43
| Add extra to wards extra labour & scafolding |  |  |  | 10: 33 |  |  | 1684.2 | Lab
[5 empty] | 9: T; 10: 5667.43; 11: Per Cum |  |  | 3983.23 | Material
(iii) | Superstructure of First Floor |  |  | Each Cum
| Rate In Superstructure of Ground Floor. |  |  |  | 10: 5667.43
| Add extra 15% labour charges |  |  |  | 7: 15%; 8: 1684.2; 10: 252.63 |  |  | 1936.83 | Lab
| Overhead Charges @ 7.50% |  |  |  | 7: 7.5%; 8: 252.63; 10: 18.95
| Contractor Profit @ 7.50% |  |  |  | 7: 7.5%; 8: 252.63; 10: 18.95
[5 empty] | 9: T; 10: 5957.96; 11: Per Cum |  |  | 4021.13 | Material
(iv) | Superstructure of Second Floor |  |  | Each Cum
| Rate In Superstructure of First Floor. |  |  |  | 10: 5957.96
| Add extra 15% labour charges |  |  |  | 7: 15%; 8: 1936.83; 10: 290.52 |  |  | 2227.35 | Lab
| Overhead Charges @ 7.50% |  |  |  | 7: 7.5%; 8: 290.52; 10: 21.79
| Contractor Profit @ 7.50% |  |  |  | 7: 7.5%; 8: 290.52; 10: 21.79
[5 empty] | 9: T; 10: 6292.06; 11: Per Cum |  |  | 4064.71 | Material
(v) | Superstructure of Third Floor |  |  | Each Cum
| Rate In Superstructure of First Floor. |  |  |  | 10: 6292.06
| Add extra 15% labour charges |  |  |  | 7: 15%; 8: 2227.35; 10: 334.1 |  |  | 2561.45 | Lab
| Overhead Charges @ 7.50% |  |  |  | 7: 7.5%; 8: 334.1; 10: 25.06
| Contractor Profit @ 7.50% |  |  |  | 7: 7.5%; 8: 334.1; 10: 25.06
[5 empty] | 9: T; 10: 6676.28; 11: Per Cum |  |  | 4114.83 | Material
38 | W.B.K.B brick masonry in cement mortar (1:6) using kiln Burnt bricks of 10” etc. complete in all respect as directed by the Engineer-in-charge. |  |  | Each Cum
Data per 1 cum
(i) | Foundation & Plinth |  |  | Each Cum
a ) Materials
| W.B.K.B. brick 25cm x 12cm x 8cm size |  |  |  |  | 350 | Nos | Nos | 6.1057 | 2136.98
| Sand |  |  |  |  | 0.28 | Cum | Cum | 76.88 | 21.53
| Cement |  |  |  |  | 0.672 | Qtl | Qtl | 570.234 | 383.2
[9 empty] | T | 2541.71
b ) Labour
| Mason Sp. Class |  |  |  |  | 0.35 | Nos | Each | 495 | 173.25
| Mason 2nd Class |  |  |  |  | 1.05 | Nos | Each | 435 | 456.75
| Mulia |  |  |  |  | 2.96 | Nos | Each | 345 | 1021.2
[9 empty] | T | 1651.2
| c) Overhead Charges @ 7.50% |  |  |  | 7: 7.5%; 8: 4192.91; 10: 314.47
| d) Contractor Profit @ 7.50% |  |  |  | 7: 7.5%; 8: 4192.91; 10: 314.47
e ) Lead & Royality of Materials
| W.B.K.B. brick 25cm x 12cm x 8cm size |  |  |  |  | 350 | Nos | Nos | 1.0114 | 353.98
| Sand |  |  |  |  | 0.28 | Cum | Cum | 717.46 | 200.89
| Cement |  |  |  |  | 0.672 | Qtl | Qtl | 42.622 | 28.64
[5 empty] | 9: T; 10: 583.51 |  |  | 1651.2 | Lab
| Rate Per Each Cum = (a+b+c+d+e) |  |  |  | 10: 5405.36; 11: Per Cum |  |  | 3754.16 | Material
(ii) | Superstructure of Ground Floor |  |  | Each Cum
| Rate In Foundation and Plinth |  |  |  | 10: 5405.36
| Add extra to wards extra labour & scafolding |  |  |  | 10: 33 |  |  | 1684.2 | Lab
[5 empty] | 9: T; 10: 5438.36; 11: Per Cum |  |  | 3754.16 | Material
(iii) | Superstructure of First Floor |  |  | Each Cum
| Rate In Superstructure of Ground Floor. |  |  |  | 10: 5438.36
| Add extra 15% labour charges |  |  |  | 7: 15%; 8: 1684.2; 10: 252.63 |  |  | 1936.83 | Lab
| Overhead Charges @ 7.50% |  |  |  | 7: 7.5%; 8: 252.63; 10: 18.95
| Contractor Profit @ 7.50% |  |  |  | 7: 7.5%; 8: 252.63; 10: 18.95
[5 empty] | 9: T; 10: 5728.89; 11: Per Cum |  |  | 3792.06 | Material
(iv) | Superstructure of Second Floor |  |  | Each Cum
| Rate In Superstructure of First Floor. |  |  |  | 10: 5728.89
| Add extra 15% labour charges |  |  |  | 7: 15%; 8: 1936.83; 10: 290.52 |  |  | 2227.35 | Lab
| Overhead Charges @ 7.50% |  |  |  | 7: 7.5%; 8: 290.52; 10: 21.79
| Contractor Profit @ 7.50% |  |  |  | 7: 7.5%; 8: 290.52; 10: 21.79
[5 empty] | 9: T; 10: 6062.99; 11: Per Cum |  |  | 3835.64 | Material
(v) | Superstructure of Third Floor |  |  | Each Cum
| Rate In Superstructure of First Floor. |  |  |  | 10: 6062.99
| Add extra 15% labour charges |  |  |  | 7: 15%; 8: 2227.35; 10: 334.1 |  |  | 2561.45 | Lab
| Overhead Charges @ 7.50% |  |  |  | 7: 7.5%; 8: 334.1; 10: 25.06
| Contractor Profit @ 7.50% |  |  |  | 7: 7.5%; 8: 334.1; 10: 25.06
[5 empty] | 9: T; 10: 6447.21; 11: Per Cum |  |  | 3885.76 | Material
39 | W.B.C.B brick masonry in cement mortar (1:6) using kiln Burnt bricks of 10” etc. complete in all respect as directed by the Engineer-in-charge. |  |  | Each Cum
Data per 1 cum
(i) | Ground Floor |  |  | Each Cum
a ) Materials
| W.B.C.B. brick 25cm x 12cm x 8cm size |  |  |  |  | 350 | Nos | Nos | 4.232 | 1481.19
| Sand |  |  |  |  | 0.28 | Cum | Cum | 76.88 | 21.53
| Cement |  |  |  |  | 0.672 | Qtl | Qtl | 570.234 | 383.2
[9 empty] | T | 1885.92
b ) Labour
| Mason Sp. Class |  |  |  |  | 0.35 | Nos | Each | 495 | 173.25
| Mason 2nd Class |  |  |  |  | 1.05 | Nos | Each | 435 | 456.75
| Mulia |  |  |  |  | 2.96 | Nos | Each | 345 | 1021.2
[9 empty] | T | 1651.2
| c) Overhead Charges @ 7.50% |  |  |  | 7: 7.5%; 8: 3537.12; 10: 265.28
| d) Contractor Profit @ 7.50% |  |  |  | 7: 7.5%; 8: 3537.12; 10: 265.28
c ) Lead & Royality of Materials
| W.B.C.B. brick 25cm x 12cm x 8cm size |  |  |  |  | 350 | Nos | Nos | 1.0114 | 353.98
| Sand |  |  |  |  | 0.28 | Cum | Cum | 717.46 | 200.89
| Cement |  |  |  |  | 0.672 | Qtl | Qtl | 42.622 | 28.64
[5 empty] | 9: T; 10: 583.51 |  |  | 1651.2 | Lab
| Rate Per Each Cum = (a+b+c) |  |  |  | 10: 4651.19; 11: Per Cum |  |  | 2999.99 | Material
(ii) | Superstructure of Ground Floor |  |  | Each Cum
| Rate In Foundation and Plinth |  |  |  | 10: 4651.19
| Add extra to wards extra labour & scafolding |  |  |  | 10: 33 |  |  | 1684.2 | Lab
[5 empty] | 9: T; 10: 4684.19; 11: Per Cum |  |  | 2999.99 | Material
(iii) | Superstructure of First Floor |  |  | Each Cum
| Rate In Superstructure of Ground Floor. |  |  |  | 10: 4684.19
| Add extra 15% labour charges |  |  |  | 7: 15%; 8: 1684.2; 10: 252.63 |  |  | 1936.83 | Lab
| Overhead Charges @ 7.50% |  |  |  | 7: 7.5%; 8: 252.63; 10: 18.95
| Contractor Profit @ 7.50% |  |  |  | 7: 7.5%; 8: 252.63; 10: 18.95
[5 empty] | 9: T; 10: 4974.72; 11: Per Cum |  |  | 3037.89 | Material
(iv) | Superstructure of Second Floor |  |  | Each Cum
| Rate In Superstructure of First Floor. |  |  |  | 10: 4974.72
| Add extra 15% labour charges |  |  |  | 7: 15%; 8: 1936.83; 10: 290.52 |  |  | 2227.35 | Lab
| Overhead Charges @ 7.50% |  |  |  | 7: 7.5%; 8: 290.52; 10: 21.79
| Contractor Profit @ 7.50% |  |  |  | 7: 7.5%; 8: 290.52; 10: 21.79
[5 empty] | 9: T; 10: 5308.82; 11: Per Cum |  |  | 3081.47 | Material
(v) | Superstructure of Third Floor |  |  | Each Cum
| Rate In Superstructure of First Floor. |  |  |  | 10: 5308.82
| Add extra 15% labour charges |  |  |  | 7: 15%; 8: 2227.35; 10: 334.1 |  |  | 2561.45 | Lab
| Overhead Charges @ 7.50% |  |  |  | 7: 7.5%; 8: 334.1; 10: 25.06
| Contractor Profit @ 7.50% |  |  |  | 7: 7.5%; 8: 334.1; 10: 25.06
[5 empty] | 9: T; 10: 5693.04; 11: Per Cum |  |  | 3131.59 | Material
40 | W.B.C.B brick masonry in cement mortar (1:4) using kiln Burnt bricks of 10” etc. complete in all respect as directed by the Engineer-in-charge. |  |  | Each Cum
Data per 1 cum
(i) | Foundation & Plinth |  |  | Each Cum
a ) Materials
| W.B.C.B. brick 25cm x 12cm x 8cm size |  |  |  |  | 350 | Nos | Nos | 4.232 | 1481.19
| Sand |  |  |  |  | 0.28 | Cum | Cum | 76.88 | 21.53
| Cement |  |  |  |  | 1 | Qtl | Qtl | 570.234 | 570.23
[9 empty] | T | 2072.95
b ) Labour
| Mason Sp. Class |  |  |  |  | 0.35 | Nos | Each | 495 | 173.25
| Mason 2nd Class |  |  |  |  | 1.05 | Nos | Each | 435 | 456.75
| Mulia |  |  |  |  | 2.96 | Nos | Each | 345 | 1021.2
[9 empty] | T | 1651.2
| c) Overhead Charges @ 7.50% |  |  |  | 7: 7.5%; 8: 3724.15; 10: 279.31
| d) Contractor Profit @ 7.50% |  |  |  | 7: 7.5%; 8: 3724.15; 10: 279.31
c ) Lead & Royality of Materials
| W.B.C.B. brick 25cm x 12cm x 8cm size |  |  |  |  | 350 | Nos | Nos | 1.0114 | 353.98
| Sand |  |  |  |  | 0.28 | Cum | Cum | 717.46 | 200.89
| Cement |  |  |  |  | 1 | Qtl | Qtl | 42.622 | 42.62
[5 empty] | 9: T; 10: 597.49 |  |  | 1651.2 | Lab
| Rate Per Each Cum = (a+b+c) |  |  |  | 10: 4880.26; 11: Per Cum |  |  | 3229.06 | Material
(ii) | Superstructure of Ground Floor |  |  | Each Cum
| Rate In Foundation and Plinth |  |  |  | 10: 4880.26
| Add extra to wards extra labour & scafolding |  |  |  | 10: 33 |  |  | 1684.2 | Lab
[5 empty] | 9: T; 10: 4913.26; 11: Per Cum |  |  | 3229.06 | Material
(iii) | Superstructure of First Floor |  |  | Each Cum
| Rate In Superstructure of Ground Floor. |  |  |  | 10: 4913.26
| Add extra 15% labour charges |  |  |  | 7: 15%; 8: 1684.2; 10: 252.63 |  |  | 1936.83 | Lab
| Overhead Charges @ 7.50% |  |  |  | 7: 7.5%; 8: 252.63; 10: 18.95
| Contractor Profit @ 7.50% |  |  |  | 7: 7.5%; 8: 252.63; 10: 18.95
[5 empty] | 9: T; 10: 5203.79; 11: Per Cum |  |  | 3266.96 | Material
(iv) | Superstructure of Second Floor |  |  | Each Cum
| Rate In Superstructure of First Floor. |  |  |  | 10: 5203.79
| Add extra 15% labour charges |  |  |  | 7: 15%; 8: 1936.83; 10: 290.52 |  |  | 2227.35 | Lab
| Overhead Charges @ 7.50% |  |  |  | 7: 7.5%; 8: 290.52; 10: 21.79
| Contractor Profit @ 7.50% |  |  |  | 7: 7.5%; 8: 290.52; 10: 21.79
[5 empty] | 9: T; 10: 5537.89; 11: Per Cum |  |  | 3310.54 | Material
(v) | Superstructure of Third Floor |  |  | Each Cum
| Rate In Superstructure of First Floor. |  |  |  | 10: 5537.89
| Add extra 15% labour charges |  |  |  | 7: 15%; 8: 2227.35; 10: 334.1 |  |  | 2561.45 | Lab
| Overhead Charges @ 7.50% |  |  |  | 7: 7.5%; 8: 334.1; 10: 25.06
| Contractor Profit @ 7.50% |  |  |  | 7: 7.5%; 8: 334.1; 10: 25.06
[5 empty] | 9: T; 10: 5922.11; 11: Per Cum |  |  | 3360.66 | Material
41 | Fly Ash brick masonry in cement mortar (1:6) using kiln Burnt bricks of 10” etc. complete in all respect as directed by the Engineer-in-charge.
Data per 1 cum
(i) | Foundation & Plinth |  |  | Each No
a ) Materials
| Fly Ash brick 25cm x 12cm x 8cm size |  |  |  |  | 350 | Nos | Nos | 5.1242 | 1793.47
| Sand |  |  |  |  | 0.28 | Cum | Cum | 76.88 | 21.53
| Cement |  |  |  |  | 0.672 | Qtl | Qtl | 570.234 | 383.2
[9 empty] | T | 2198.2
b ) Labour
| Mason Spl Class |  |  |  |  | 0.35 | Nos | Each | 495 | 173.25
| Mason 2nd Class |  |  |  |  | 1.05 | Nos | Each | 435 | 456.75
| Mulia |  |  |  |  | 2.96 | Nos | Each | 345 | 1021.2
[9 empty] | T | 1651.2
| c) Overhead Charges @ 7.50% |  |  |  | 7: 7.5%; 8: 3849.4; 10: 288.71
| d) Contractor Profit @ 7.50% |  |  |  | 7: 7.5%; 8: 3849.4; 10: 288.71
c ) Lead & Royality of Materials
| Fly Ash brick 25cm x 12cm x 8cm size |  |  |  |  | 350 | Nos | Nos | 1.0114 | 353.98
| Sand |  |  |  |  | 0.28 | Cum | Cum | 717.46 | 200.89
| Cement |  |  |  |  | 0.672 | Qtl | Qtl | 42.622 | 28.64
[5 empty] | 9: T; 10: 583.51 |  |  | 1651.2 | Lab | 1.88 | 3104.256
5010.33
| Add for Cess @ 1% | 1% |  |  | 10: 50.1
| Rate Per Each Cum = (a+b+c) |  |  |  | 9: T; 10: 5060.43; 11: Per Cum |  |  | 3409.23 | Material
(ii) | Superstructure of Ground Floor |  |  | Each No
| Rate In Foundation and Plinth |  |  |  | 10: 5010.33
| Add extra to wards extra labour & scafolding |  |  |  | 10: 33 |  |  | 1684.2 | Lab | 1.88 | 3166.296
5043.33
| Add for Cess @ 1% | 1% |  |  | 10: 50.43
[5 empty] | 9: T; 10: 5093.76; 11: Per Cum |  |  | 3409.56 | Material
(iii) | Superstructure of First Floor |  |  | Each No
| Rate In Superstructure of Ground Floor. |  |  |  | 10: 5043.33 |  | T
| Add extra 15% labour charges |  |  |  | 7: 15%; 8: 1684.2; 10: 252.63 |  |  | 1936.83 | Lab | 1.88 | 3641.2404
| Overhead Charges @ 7.50% |  |  |  | 7: 7.5%; 8: 252.63; 10: 18.95
| Contractor Profit @ 7.50% |  |  |  | 7: 7.5%; 8: 252.63; 10: 18.95
5333.86
| Add for Cess @ 1% | 1% |  |  | 10: 53.34
[5 empty] | 9: T; 10: 5387.2; 11: Per Cum |  |  | 3450.37 | Material
(iv) | Superstructure of Second Floor |  |  | Each Mtr
| Rate In Superstructure of First Floor. |  |  |  | 10: 5333.86
| Add extra 15% labour charges |  |  |  | 7: 15%; 8: 1936.83; 10: 290.52 |  |  | 2227.35 | Lab | 1.88 | 4187.418
| Overhead Charges @ 7.50% |  |  |  | 7: 7.5%; 8: 290.52; 10: 21.79
| Contractor Profit @ 7.50% |  |  |  | 7: 7.5%; 8: 290.52; 10: 21.79
5667.96
| Add for Cess @ 1% | 1% |  |  | 10: 56.68
[5 empty] | 9: T; 10: 5724.64; 11: Per Cum |  |  | 3497.29 | Material
(v) | Superstructure of Third Floor |  |  | Each No
| Rate In Superstructure of First Floor. |  |  |  | 10: 5667.96
| Add extra 15% labour charges |  |  |  | 7: 15%; 8: 2227.35; 10: 334.1 |  |  | 2561.45 | Lab | 1.88 | 4815.526
| Overhead Charges @ 7.50% |  |  |  | 7: 7.5%; 8: 334.1; 10: 25.06
| Contractor Profit @ 7.50% |  |  |  | 7: 7.5%; 8: 334.1; 10: 25.06
6052.18
| Add for Cess @ 1% | 1% |  |  | 10: 60.52
[5 empty] | 9: T; 10: 6112.7; 11: Per Cum |  |  | 3551.25 | Material
42 | Laterite stone masonry in cement mortar (1:6) using laterite stone of approved quality from approved quarry etc. complete in all respect as directed by the Engineer-in-charge.
(i) | Foundation & Plinth |  |  | Each Cum
Data per 1 cum
a ) Materials
| Laterite stone |  |  |  |  | 1 | Cum | Cum | 749.2 | 749.2
| Sand |  |  |  |  | 0.24 | Cum | Cum | 76.88 | 18.45
| Cement |  |  |  |  | 0.572 | Qtl | Qtl | 570.234 | 326.17
[9 empty] | T | 1093.82
b ) Labour
| Stone dresser |  |  |  |  | 2.12 | Nos | Each | 495 | 1049.4
| Sangi Mulia |  |  |  |  | 1.41 | Nos | Each | 385 | 542.85
| Mason Sp. Class |  |  |  |  | 0.175 | Nos | Each | 495 | 86.63
| Mason 2nd Class |  |  |  |  | 1.05 | Nos | Each | 435 | 456.75
| Mulia |  |  |  |  | 1.21 | Nos | Each | 345 | 417.45
[9 empty] | T | 2553.08
| c) Overhead Charges @ 7.50% |  |  |  | 7: 7.5%; 8: 3646.9; 10: 273.52
| d) Contractor Profit @ 7.50% |  |  |  | 7: 7.5%; 8: 3646.9; 10: 273.52
c ) Lead & Royality of Materials
| Laterite stone |  |  |  |  | 1 | Nos | Nos | 845.11 | 845.11
| Sand |  |  |  |  | 0.24 | Cum | Cum | 717.46 | 172.19
| Cement |  |  |  |  | 0.572 | Qtl | Qtl | 42.622 | 24.38
[5 empty] | 9: T; 10: 1041.68 |  |  | 2553.08 | Lab
| Rate Per Each Cum = (a+b+c) |  |  |  | 10: 5235.62 |  |  | 2682.54 | Material
[9 empty] | Or, Say | 5235.6 | Per Cum
(ii) | Superstructure of Ground Floor |  |  | Each Cum
| Rate In Foundation and Plinth |  |  |  | 10: 5235.62
| Add extra to wards extra labour & scafolding |  |  |  | 10: 41.9 |  |  | 2594.98 | Lab
[5 empty] | 9: T; 10: 5277.52 |  |  | 2682.54 | Material
[9 empty] | Or, Say | 5277.5 | Per Cum
| Superstructure of First Floor |  |  | Each Sqm
| Rate In Superstructure of Ground Floor. |  |  |  | 10: 5277.5
| Add extra 15% labour charges |  |  |  | 7: 15%; 8: 2594.98; 10: 389.25 |  |  | 2984.23 | Lab
| Overhead Charges @ 7.50% |  |  |  | 7: 7.5%; 8: 389.25; 10: 29.19
| Contractor Profit @ 7.50% |  |  |  | 7: 7.5%; 8: 389.25; 10: 29.19
[5 empty] | 9: T; 10: 5725.13; 11: Per Cum |  |  | 2740.9 | Material
(iv) | Superstructure of Second Floor |  |  | Each Sqm
| Rate In Superstructure of First Floor. |  |  |  | 10: 5725.13
| Add extra 15% labour charges |  |  |  | 7: 15%; 8: 2984.23; 10: 447.64 |  |  | 447.64 | Lab
| Overhead Charges @ 7.50% |  |  |  | 7: 7.5%; 8: 447.64; 10: 33.57
| Contractor Profit @ 7.50% |  |  |  | 7: 7.5%; 8: 447.64; 10: 33.57
[5 empty] | 9: T; 10: 6239.91; 11: Per Cum |  |  | 5792.27 | Material
(v) | Superstructure of Third Floor |  |  | Each Sqm
| Rate In Superstructure of First Floor. |  |  |  | 10: 6239.91
| Add extra 15% labour charges |  |  |  | 7: 15%; 8: 3431.87; 10: 514.79 |  |  | 514.79 | Lab
| Overhead Charges @ 7.50% |  |  |  | 7: 7.5%; 8: 514.79; 10: 38.61
| Contractor Profit @ 7.50% |  |  |  | 7: 7.5%; 8: 514.79; 10: 38.61
[5 empty] | 9: T; 10: 6831.92; 11: Per Cum |  |  | 6317.13 | Material
(vi) | In Well Stenning |  |  | Each Sqm
| Rate In Foundation and Plinth |  |  |  | 10: 5235.62
| Add for Scaffolding Extra labour |  |  |  | 10: 71.7 |  |  | 2624.78 | Lab
[5 empty] | 9: T; 10: 5307.32; 11: Per Cum |  |  | 2682.54 | Material
(vii) | In Well Stenning (1.50 m to 4.5m depth) |  |  | Each Sqm
| Rate In Foundation and Plinth |  |  |  | 10: 5307.32
| Add extra 15% labour charges |  |  |  | 7: 15%; 8: 2624.78; 10: 393.72 |  |  | 3018.5 | Lab
| Overhead Charges @ 7.50% |  |  |  | 7: 7.5%; 8: 393.72; 10: 29.53
| Contractor Profit @ 7.50% |  |  |  | 7: 7.5%; 8: 393.72; 10: 29.53
[5 empty] | 9: T; 10: 5760.1; 11: Per Cum |  |  | 2741.6 | Material
(viii) | In Well Stenning (4.50 m to 7.5m depth) |  |  | Each Sqm
| Rate In Foundation and Plinth |  |  |  | 10: 5307.32
| Add extra 20% labour charges |  |  |  | 7: 20%; 8: 3018.5; 10: 603.7 |  |  | 3228.48 | Lab
| Overhead Charges @ 7.50% |  |  |  | 7: 7.5%; 8: 603.7; 10: 45.28
| Contractor Profit @ 7.50% |  |  |  | 7: 7.5%; 8: 603.7; 10: 45.28
[5 empty] | 9: T; 10: 6001.58; 11: Per Cum |  |  | 2773.1 | Material
43 | R.R.H.G. Stone Masonry in cement mortar (1:4) in foundation & plinth including cost,conveyance & royality of all materials and labour charges etc. complete. in all respect as directed by the Engineer-in-charge. |  |  | Each Cum
a)Material
| H.G. stone |  |  |  |  | 1 | Cum | Cum | 291.96 | 291.96
| Sand |  |  |  |  | 0.34 | Cum | Cum | 76.88 | 26.14
| cement |  |  |  |  | 0.12156 | Mt | Mt | 5702.34 | 693.18
[9 empty] | T | 1011.28
b) Labour
| Mason Special class |  |  |  |  | 0.35 | Nos | Each | 495 | 173.25
| Mason 2nd class |  |  |  |  | 1.41 | Nos | Each | 435 | 613.35
| Mulia |  |  |  |  | 3.17 | Nos | Each | 345 | 1093.65
[9 empty] | T | 1880.25
[8 empty] | (a+b) | T | 2891.53
| c) Overhead Charges @ 7.50% |  |  |  | 7: 7.5%; 8: 2891.53; 10: 216.86
| d) Contractor Profit @ 7.50% |  |  |  | 7: 7.5%; 8: 2891.53; 10: 216.86
[9 empty] | T | 3325.25
d) Carriage & Royality
| H.G. stone |  |  |  |  | 1 | Cum | Cum | 1308.41 | 1308.41
| Sand |  |  |  |  | 0.34 | Cum | Cum | 717.46 | 243.94
| cement |  |  |  |  | 0.12156 | Mt | Mt | 426.22 | 51.81
[5 empty] | 9: T; 10: 1604.16 |  |  | 1880.25 | Lab
| Total Cost Per 1 Sqm (a+b+c) |  |  |  | 10: 4929.41; 11: Per Cum |  |  | 3049.16 | Material
44 | R.R.H.G. Stone Masonry in cement mortar (1:6) in foundation & plinth including cost,conveyance & royality of all materials and labour charges etc. complete. in all respect as directed by the Engineer-in-charge. |  |  | Each Sqm
a)Material
| H.G. stone |  |  |  |  | 1 | Cum | Cum | 291.96 | 291.96
| Sand |  |  |  |  | 0.34 | Cum | Cum | 76.88 | 26.14
| cement |  |  |  |  | 0.08151 | Mt | Mt | 5702.34 | 464.8
[9 empty] | T | 782.9
b) Labour
| Mason Special class |  |  |  |  | 0.35 | Nos | Each | 495 | 173.25
| Mason 2nd class |  |  |  |  | 1.41 | Nos | Each | 435 | 613.35
| Mulia |  |  |  |  | 3.17 | Nos | Each | 345 | 1093.65
[9 empty] | T | 1880.25
[8 empty] | (a+b) | T | 2663.15
| c) Overhead Charges @ 7.50% |  |  |  | 7: 7.5%; 8: 2663.15; 10: 199.74
| d) Contractor Profit @ 7.50% |  |  |  | 7: 7.5%; 8: 2663.15; 10: 199.74
[9 empty] | T | 3062.63
c) Carriage & Royality
| H.G. stone |  |  |  |  | 1 | Cum | Cum | 1308.41 | 1308.41
| Sand |  |  |  |  | 0.34 | Cum | Cum | 717.46 | 243.94
| cement |  |  |  |  | 0.08151 | Mt | Mt | 426.22 | 34.74
[5 empty] | 9: T; 10: 1587.09 |  |  | 1880.25 | Lab
| Total Cost Per 1 Sqm (a+b+c) |  |  |  | 10: 4649.72; 11: Per Cum |  |  | 2769.47 | Material
45 | Providing 2.5cm thick Damp Proof Course with cement concrete (1:2:4) using 12mm size black hard granite crusher broken chips and screened & washed sharp sand for mortar etc. complete in all respect as directed by the Engineer in charge. |  |  | Each Sqm
Data per 1 sqm
a ) Materials
| B.h.g.c.b. chips |  |  |  |  | 0.023 | Cum | Cum | 1396.62 | 32.12
| Sand |  |  |  |  | 0.012 | Cum | Cum | 76.88 | 0.92
| Cement |  |  |  |  | 0.0754 | Qtl | Qtl | 570.234 | 43
[9 empty] | T | 76.04
b ) Labour
| Mason special Class |  |  |  |  | 0.103 | Nos | Each | 495 | 50.99
| Mulia |  |  |  |  | 0.36 | Nos | Each | 345 | 124.2
[9 empty] | T | 175.19
| c) Overhead Charges @ 7.50% |  |  |  | 7: 7.5%; 8: 251.23; 10: 18.84
| d) Contractor Profit @ 7.50% |  |  |  | 7: 7.5%; 8: 251.23; 10: 18.84
c ) Lead & Royality of Materials
| B.h.g.c.b. chips |  |  |  |  | 0.023 | Cum | Cum | 1308.41 | 30.09
| Sand |  |  |  |  | 0.012 | Cum | Cum | 717.46 | 8.61
| Cement |  |  |  |  | 0.0754 | Qtl | Qtl | 42.622 | 3.21
[5 empty] | 9: T; 10: 41.91 |  |  | 175.19 | Lab
| Rate Per Each Sqm (a+b+c) |  |  |  | 10: 330.82; 11: Per Sqm |  |  | 155.63 | Material
46 | Back Filling of surplus excavated earth at work site by initial lead of 50.00mtr and initial lift of 1.50mtr including cost of all labour T&P required for the work etc. complete as directed by Engineer-In-Charge
| a) Labour for back filling |  |  |  | 6: 2/3rd Rate of Item No - 1; 10: 98.9; 11: Per Cum
47 | R.C.C. M20 using 20 mm to 10mm size black hard crusher broken granite stone chips of approved quality and from approved quarry etc. complete in all respect . |  |  | Each Sqm
(i) | Ground Floor
Data per 15 Cum
a) Materials
| Crushed stone aggregates 20mm size |  |  |  |  | 8.1 | Cum | Cum | 1382.29 | 11196.55
| Crushed stone aggregates 10mm size |  |  |  |  | 5.4 | Cum | Cum | 1402 | 7570.8
| Coarse sand |  |  |  |  | 6.75 | Cum | Cum | 76.88 | 518.94
| Cement |  |  |  |  | 5.21 | Mt | Mt | 5702.34 | 29709.19
[9 empty] | T | 48995.48
b) Labour
| Mate |  |  |  |  | 0.86 | Nos | day | 385 | 331.1
| Mason 2nd class |  |  |  |  | 1.5 | Nos | day | 435 | 652.5
| Mulia |  |  |  |  | 20 | Nos | day | 345 | 6900
[9 empty] | T | 7883.6
c) Machinery
| Concrete mixer |  |  |  |  | 6 | hour | hour | 229.55 | 1377.3
| Generator 33KVA |  |  |  |  | 6 | hour | hour | 700 | 4200
[9 empty] | T | 5577.3
| c) Overhead Charges @ 7.50% |  |  |  | 7: 7.5%; 8: 62456.38; 10: 4684.23
| d) Contractor Profit @ 7.50% |  |  |  | 7: 7.5%; 8: 62456.38; 10: 4684.23
| Total (a+b+c) |  |  |  | 9: T; 10: 71824.84
d ) Lead and Royality of Materials.
| Crushed stone aggregates 20mm size |  |  |  |  | 8.1 | Cum | Cum | 1308.41 | 10598.12
| Crushed stone aggregates 10mm size |  |  |  |  | 5.4 | Cum | Cum | 1308.41 | 7065.41
| Coarse sand |  |  |  |  | 6.75 | Cum | Cum | 717.46 | 4842.86
| Cement |  |  |  |  | 5.21 | Mt | Mt | 426.22 | 2220.61
[9 empty] | T | 24727
| Total cost per 15 cum (a+b+c+d) |  |  |  | 10: 96551.84
| Total cost per 1 cum (a+b+c+d)/ 15 |  |  |  | 10: 6436.79 |  |  | 525.57 | Lab
| Add for Cess @ 1% | 1% |  |  | 10: 64.37
[5 empty] | 9: Or,Say; 10: 6501.16; 11: Per Cum |  |  | 5975.59 | Material
(ii) | First Floor |  |  |  | 5: Each Sqm
| Rate of ground floor |  |  |  | 10: 6436.79
| Add extra for 1st floor @ 15% over labour for lifting of concrete. |  |  |  | 7: 15%; 8: 525.57; 10: 78.84 |  |  | 604.41 | Lab
| Overhead Charges @ 7.50% |  |  |  | 7: 7.5%; 8: 78.84; 10: 5.91
| Contractor Profit @ 7.50% |  |  |  | 7: 7.5%; 8: 78.84; 10: 5.91
[5 empty] | 10: 6527.45; 11: Per Cum |  |  | 5923.04 | Material
| Add for Cess @ 1% | 1% |  |  | 10: 65.27
[9 empty] | Or,Say | 6592.72 | Per Cum
(iii) | Second Floor |  |  |  | 5: Each Sqm
| Rate of First floor |  |  |  | 10: 6527.45
| Add extra for 2nd floor @ 15% over labour for lifting of concrete. |  |  |  | 7: 15%; 8: 604.41; 10: 90.67 |  |  | 6013.71 | Lab | 90.6615
| Overhead Charges @ 7.50% |  |  |  | 7: 7.5%; 8: 90.67; 10: 6.8
| Contractor Profit @ 7.50% |  |  |  | 7: 7.5%; 8: 90.67; 10: 6.8
[5 empty] | 10: 6631.72; 11: Per Cum |  |  | 618.01 | Material
| Add for Cess @ 1% | 1% |  |  | 10: 66.32
[9 empty] | Or,Say | 6698.04 | Per Cum
(iv) | Third Floor |  |  |  | 5: Each Sqm
| Rate of First floor |  |  |  | 10: 6631.72
| Add extra for 2nd floor @ 15% over labour for lifting of concrete. |  |  |  | 7: 15%; 8: 695.08; 10: 104.27 |  |  | 722.28 | Lab
| Overhead Charges @ 7.50% |  |  |  | 7: 7.5%; 8: 104.27; 10: 7.82
| Contractor Profit @ 7.50% |  |  |  | 7: 7.5%; 8: 104.27; 10: 7.82
[5 empty] | 10: 6751.63; 11: Per Cum |  |  | 6029.35 | Material
| Add for Cess @ 1% | 1% |  |  | 10: 67.52
[9 empty] | Or,Say | 6819.15 | Per Cum
48 | R.C.C. M15 using 20 mm to 10mm size black hard crusher broken granite stone chips of approved quality and from approved quarry etc. complete in all respect . |  |  | Each Cum
(i) | Ground Floor
Data per 1 Cum
a) Materials
| Crushed stone aggregates 20mm size |  |  |  |  | 0.54 | Cum | Cum | 1382.29 | 746.44
| Crushed stone aggregates 10mm size |  |  |  |  | 0.36 | Cum | Cum | 1402 | 504.72
| Coarse sand |  |  |  |  | 0.45 | Cum | Cum | 76.88 | 34.6
| Cement |  |  |  |  | 2.8 | Qntl | Qntl | 570.234 | 1596.66
[9 empty] | T | 2882.42
b) Labour
| Mate |  |  |  |  | 0.06 | Nos | day | 385 | 23.1
| Mason 2nd class |  |  |  |  | 0.1 | Nos | day | 435 | 43.5
| Mulia |  |  |  |  | 1.33 | Nos | day | 345 | 458.85
[9 empty] | T | 525.45
c) Machinery
| Concrete mixer |  |  |  |  | 0.4 | hour | hour | 229.55 | 91.82
| Generator 33KVA |  |  |  |  | 0.4 | hour | hour | 700 | 280
[9 empty] | T | 371.82
| c) Overhead Charges @ 7.50% |  |  |  | 7: 7.5%; 8: 3779.69; 10: 283.48
| d) Contractor Profit @ 7.50% |  |  |  | 7: 7.5%; 8: 3779.69; 10: 283.48
| Total (a+b+c) |  |  |  | 9: T; 10: 4346.65
d ) Lead and Royality of Materials.
| Crushed stone aggregates 20mm size |  |  |  |  | 0.54 | Cum | Cum | 1308.41 | 706.54
| Crushed stone aggregates 10mm size |  |  |  |  | 0.36 | Cum | Cum | 1308.41 | 471.03
| Coarse sand |  |  |  |  | 0.45 | Cum | Cum | 717.46 | 322.86
| Cement |  |  |  |  | 2.8 | Qntl | Qntl | 42.622 | 119.34
[5 empty] | 9: T; 10: 1619.77 |  |  | 525.45 | Lab
| Total cost per 1 cum (a+b+c+d) |  |  |  | 10: 5966.42 |  |  | 5440.97 | Material
| Total cost per 1 cum (a+b+c+d)/ 1 |  |  |  | 10: 5966.42
| Add for Cess @ 1% | 1% |  |  | 10: 59.66
[9 empty] | Or,Say | 6026.08 | Per Cum
(ii) | First Floor
| Rate of ground floor |  |  |  | 10: 5966.42
| Add extra for 1st floor @ 15% over labour for lifting of concrete. |  |  |  | 7: 15%; 8: 525.45; 10: 78.82 |  |  | 604.27 | Lab
| Overhead Charges @ 7.50% |  |  |  | 7: 7.5%; 8: 78.82; 10: 5.91
| Contractor Profit @ 7.50% |  |  |  | 7: 7.5%; 8: 78.82; 10: 5.91
[5 empty] | 10: 6057.06; 11: Per Cum |  |  | 5362.15 | Material
| Add for Cess @ 1% | 1% |  |  | 10: 60.57
[9 empty] | Or,Say | 6117.63 | Per Cum
(iii) | Second Floor
| Rate of First floor |  |  |  | 10: 6057.06
| Add extra for 2nd floor @ 15% over labour for lifting of concrete. |  |  |  | 7: 15%; 8: 604.27; 10: 90.64 |  |  | 90.64 | Lab
| Overhead Charges @ 7.50% |  |  |  | 7: 7.5%; 8: 90.64; 10: 6.8
| Contractor Profit @ 7.50% |  |  |  | 7: 7.5%; 8: 90.64; 10: 6.8
[5 empty] | 10: 6161.3; 11: Per Cum |  |  | 5966.42 | Material
| Add for Cess @ 1% | 1% |  |  | 10: 61.61
[9 empty] | Or,Say | 6222.91 | Per Cum
(iv) | Third Floor
| Rate of First floor |  |  |  | 10: 6161.3
| Add extra for 2nd floor @ 15% over labour for lifting of concrete. |  |  |  | 7: 15%; 8: 694.91; 10: 104.24 |  |  | 104.24 | Lab
| Overhead Charges @ 7.50% |  |  |  | 7: 7.5%; 8: 104.24; 10: 7.82
| Contractor Profit @ 7.50% |  |  |  | 7: 7.5%; 8: 104.24; 10: 7.82
[5 empty] | 10: 6281.18; 11: Per Cum |  |  | 6057.06 | Material
| Add for Cess @ 1% | 1% |  |  | 10: 62.81
[9 empty] | Or,Say | 6343.99 | Per Cum
49 | R.C.C. M25 using 20 mm to 10mm size black hard crusher broken granite stone chips of approved quality and from approved quarry etc. complete in all respect . |  |  | Each Cum
(i) | Ground Floor
Data per 15 Cum
a) Materials
| Crushed stone aggregates 20mm size |  |  |  |  | 8.1 | Cum | Cum | 1382.29 | 11196.55
| Crushed stone aggregates 10mm size |  |  |  |  | 5.4 | Cum | Cum | 1402 | 7570.8
| Coarse sand |  |  |  |  | 6.75 | Cum | Cum | 76.88 | 518.94
| Cement |  |  |  |  | 5.21 | Mt | Mt | 5702.34 | 29709.19
[9 empty] | T | 48995.48
b) Labour
| Mate |  |  |  |  | 0.86 | Nos | day | 385 | 331.1
| Mason 2nd class |  |  |  |  | 1.5 | Nos | day | 435 | 652.5
| Mulia |  |  |  |  | 20 | Nos | day | 345 | 6900
[5 empty] | 9: T; 10: 7883.6 |  |  | 525.5733
| c) Machinery | [12 empty] | 604.4133
| Concrete mixer |  |  |  |  | 6 | hour | hour | 229.55 | 1377.3 |  |  |  | 90.662
| Generator 33KVA |  |  |  |  | 6 | hour | hour | 700 | 4200
[9 empty] | T | 5577.3
| Total (a+b+c) |  |  |  | 9: T; 10: 62456.38
| c) Overhead Charges @ 7.50% |  |  |  | 7: 7.5%; 8: 62456.38; 10: 4684.23
| d) Contractor Profit @ 7.50% |  |  |  | 7: 7.5%; 8: 62456.38; 10: 4684.23
| Total (a+b+c) |  |  |  | 9: T; 10: 71824.84
d ) Lead and Royality of Materials.
| Crushed stone aggregates 20mm size |  |  |  |  | 8.1 | Cum | Cum | 1308.41 | 10598.12
| Crushed stone aggregates 10mm size |  |  |  |  | 5.4 | Cum | Cum | 1308.41 | 7065.41
| Coarse sand |  |  |  |  | 6.75 | Cum | Cum | 717.46 | 4842.86
| Cement |  |  |  |  | 5.21 | Mt | Mt | 426.22 | 2220.61
[9 empty] | T | 24727
| Total cost per 15 cum (a+b+c+d) |  |  |  | 10: 96551.84 |  |  | 525.57 | Lab
| Total cost per 1 cum (a+b+c+d)/ 15 |  |  |  | 10: 6436.7893 |  |  | 5911.2193 | Material
| Add for Cess @ 1% | 1% |  |  | 10: 64.37
[9 empty] | Or,Say | 6501.1593 | Per Cum
(ii) | First Floor
| Rate of ground floor |  |  |  | 10: 6436.7893
| Add extra for 1st floor @ 15% over labour for lifting of concrete. |  |  |  | 7: 15%; 8: 525.5733; 10: 78.84 |  |  | 604.41 | Lab
| Overhead Charges @ 7.50% |  |  |  | 7: 7.5%; 8: 78.84; 10: 5.91
| Contractor Profit @ 7.50% |  |  |  | 7: 7.5%; 8: 78.84; 10: 5.91
[5 empty] | 10: 6527.4493; 11: Per Cum |  |  | 5923.0393 | Material
| Add for Cess @ 1% | 1% |  |  | 10: 65.27
[9 empty] | Or,Say | 6592.7193 | Per Cum
(iii) | Second Floor
| Rate of First floor |  |  |  | 10: 6527.4493
| Add extra for 2nd floor @ 15% over labour for lifting of concrete. |  |  |  | 7: 15%; 8: 604.4133; 10: 90.66 |  |  | 695.07 | Lab
| Overhead Charges @ 7.50% |  |  |  | 7: 7.5%; 8: 90.66; 10: 6.8
| Contractor Profit @ 7.50% |  |  |  | 7: 7.5%; 8: 90.66; 10: 6.8
[5 empty] | 10: 6631.7093; 11: Per Cum |  |  | 5936.6393 | Material
| Add for Cess @ 1% | 1% |  |  | 10: 66.32
[9 empty] | Or,Say | 6698.0293 | Per Cum
(iv) | Third Floor
| Rate of First floor |  |  |  | 10: 6631.7093
| Add extra for 2nd floor @ 15% over labour for lifting of concrete. |  |  |  | 7: 15%; 8: 695.0733; 10: 104.26 |  |  | 799.33 | Lab
| Overhead Charges @ 7.50% |  |  |  | 7: 7.5%; 8: 104.26; 10: 7.82
| Contractor Profit @ 7.50% |  |  |  | 7: 7.5%; 8: 104.26; 10: 7.82
[5 empty] | 10: 6751.6093; 11: Per Cum |  |  | 5952.2793 | Material
| Add for Cess @ 1% | 1% |  |  | 10: 67.52
[9 empty] | Or,Say | 6819.1293 | Per Cum
50 | R.C.C. work of (1:1.5:3) using 12 mm size black hard crusher broken granite stone chips of approved quality and from approved quarry etc. complete in all respect . |  |  | Each Cum
i ) | R.C.C.(1:1.5:3) without frame work
(i) | Ground Floor
Data per 1 Cum
a) Materials
| Crushed stone aggregates 12 mm size |  |  |  |  | 0.9 | Cum | Cum | 1396.62 | 1256.96
| Coarse sand |  |  |  |  | 0.45 | Cum | Cum | 76.88 | 34.6
| Cement |  |  |  |  | 4.29 | Qtl | Qtl | 570.234 | 2446.3
[9 empty] | T | 3737.86
b) Labour
| Mason 2nd class |  |  |  |  | 0.68 | Nos | day | 435 | 295.8
| Mulia |  |  |  |  | 4.6 | Nos | day | 345 | 1587
[9 empty] | T | 1882.8
5620.66
| c) Overhead Charges @ 7.50% |  |  |  | 7: 7.5%; 8: 5620.66; 10: 421.55
| d) Contractor Profit @ 7.50% |  |  |  | 7: 7.5%; 8: 5620.66; 10: 421.55
| Total (a+b+c) |  |  |  | 9: T; 10: 6463.76
d ) Lead and Royality of Materials.
| Crushed stone aggregates 12 mm size |  |  |  |  | 0.9 | Cum | Cum | 1308.41 | 1177.57
| Coarse sand |  |  |  |  | 0.45 | Cum | Cum | 717.46 | 322.86
| Cement |  |  |  |  | 4.29 | Mt | Mt | 42.622 | 182.85
[9 empty] | T | 1683.28
| Total cost per 1 cum (a+b+c+d) |  |  |  | 10: 8147.04 |  |  | 1882.8 | Lab
| Total cost per 1 cum (a+b+c+d) |  |  |  | 10: 8147.04 |  |  | 6264.24 | Material
| Add for Cess @ 1% | 1% |  |  | 10: 81.47
[9 empty] | Or,Say | 8228.51 | Per Cum
(ii) | First Floor
| Rate of ground floor |  |  |  | 10: 8147.04; 11: Per Cum
| Add extra for 1st floor @ 15% over labour for lifting of concrete. |  |  |  | 7: 15%; 8: 1882.8; 10: 282.42; 11: Per Cum |  |  | 2165.22 | Lab
| c) Overhead Charges @ 7.50% |  |  |  | 7: 7.5%; 8: 282.42; 10: 21.18
| d) Contractor Profit @ 7.50% |  |  |  | 7: 7.5%; 8: 282.42; 10: 21.18
[5 empty] | 10: 8471.82; 11: Per Cum |  |  | 6306.6 | Material
| Add for Cess @ 1% | 1% |  |  | 10: 84.72
[9 empty] | Or,Say | 8556.54 | Per Cum
(iii) | Second Floor
| Rate of First floor |  |  |  | 10: 8556.54; 11: Per Cum
| Add extra for 2nd floor @ 15% over labour for lifting of concrete. |  |  |  | 7: 15%; 8: 2165.22; 10: 324.78; 11: Per Cum |  |  | 2490 | Lab
| c) Overhead Charges @ 7.50% |  |  |  | 7: 7.5%; 8: 324.78; 10: 24.36
| d) Contractor Profit @ 7.50% |  |  |  | 7: 7.5%; 8: 324.78; 10: 24.36
[5 empty] | 10: 8930.04; 11: Per Cum |  |  | 6440.04 | Material
| Add for Cess @ 1% | 1% |  |  | 10: 89.3
[9 empty] | Or,Say | 9019.34 | Per Cum
(iv) | Third Floor
| Rate of First floor |  |  |  | 10: 9019.34; 11: Per Cum
| Add extra for 2nd floor @ 15% over labour for lifting of concrete. |  |  |  | 7: 15%; 8: 2490; 10: 373.5; 11: Per Cum |  |  | 2863.5 | Lab
| c) Overhead Charges @ 7.50% |  |  |  | 7: 7.5%; 8: 373.5; 10: 28.01
| d) Contractor Profit @ 7.50% |  |  |  | 7: 7.5%; 8: 373.5; 10: 28.01
[5 empty] | 10: 9448.86; 11: Per Cum |  |  | 6585.36 | Material
| Add for Cess @ 1% | 1% |  |  | 10: 94.49
[9 empty] | Or,Say | 9543.35 | Per Cum
51 | Rigid and smooth centering & shuttering |  |  | Each
| in RCC works |  |  | Sqm
a | RCC foundation and plinth bend bases of columns mass concrete precast slab.
Data per10 sqm
(i) | Ground floor
a. Material
| 25mm thick nonsal planks |  |  |  |  | 0.267 | Cum | Cum | 58374.79 | 15586.07
| Nonsal bullah 80mm dia |  |  |  |  | 12.6 | Mtr | Mtr | 30.81 | 388.21
| Carriage of wood |  |  |  |  | 0.3284 | Cum | Cum | 340.976 | 111.98
[9 empty] | T | 16086.26
| Considering 10 times use, For once |  |  |  | 10: 1608.626
b.Labour
| Carpenter 2nd class |  |  |  |  | 0.5 | Nos | Each | 435 | 217.5
| Semiskilled mulia |  |  |  |  | 0.5 | Nos | Each | 385 | 192.5
[9 empty] | T | 410
[5 empty] | 9: T; 10: 2018.626 |  |  | 41 | Lab
| Overhead Charges @ 7.50% |  |  |  | 7: 7.5%; 8: 2018.626; 10: 151.4
| Contractor Profit @ 7.50% |  |  |  | 7: 7.5%; 8: 2018.626; 10: 151.4
[9 empty] | T | 2321.426
| Rate per sqm |  |  |  | 10: 232.14 |  |  | 191.14 | Material
| Add for Cess @ 1% | 1% |  |  | 10: 2.32
[5 empty] | 9: Or,Say; 10: 234.46; 11: Per Sqm | [5 empty] | 211.0364 | 253.2436
(ii) | 1st floor
| Rtae as ground floor |  |  |  | 10: 232.14; 11: Per Sqm
| Add @ 20% extra for 1st floor |  |  |  | 7: 15%; 8: 232.14; 10: 34.82; 11: Per Sqm |  |  | 75.82 | Lab
[5 empty] | 10: 266.96; 11: Per Sqm |  |  | 191.14 | Material
[9 empty] | Or,Say | 267 | Per Sqm
(iii) | Second Floor
| Rtae as 1st floor |  |  |  | 10: 267; 11: Per Sqm
| Add @ 20% extra for 2nd floor |  |  |  | 10: 41.78; 11: Per Sqm |  |  | 117.6 | Lab
[5 empty] | 10: 308.78; 11: Per Sqm |  |  | 191.18 | Material
[9 empty] | Or,Say | 308.8 | Per Sqm
(iv) | Third Floor
| Rtae as 1st floor |  |  |  | 10: 308.8; 11: Per Sqm
| Add @ 20% extra for 2nd floor |  |  |  | 10: 50.14; 11: Per Sqm |  |  | 167.74 | Lab
[5 empty] | 10: 358.94; 11: Per Sqm |  |  | 191.2 | Material
[9 empty] | Or,Say | 358.9 | Per Sqm
b | RCC floor & roof slab,landing,balconies, projecting sunshade & chajja upto 4.3m ht. |  |  | Each
Sqm
(i) | Data per 9 sqm
A | Material
| Nonsal wood scanting |  |  |  |  | 0.112 | Cum | Cum | 58374.79 | 6537.98
| 38mm thick nonsal planks |  |  |  |  | 0.34 | Cum | Cum | 58374.79 | 19847.43
| Sal bullah120mm dia |  |  |  |  | 56 | Mtr | Mtr | 51.87 | 2904.72
| Carriage of wood |  |  |  |  | 1.142 | Cum | Cum | 340.976 | 389.39
[9 empty] | T | 29679.52
| Considering 10 times use, For once |  |  |  | 10: 2967.952
B | Labour
| Carpenter 2nd class |  |  |  |  | 2.75 | Nos | Each | 435 | 1196.25
| Semiskilled mulia |  |  |  |  | 2.75 | Nos | Each | 385 | 1058.75
[9 empty] | T | 5222.952
| Overhead Charges @ 7.50% |  |  |  | 7: 7.5%; 8: 5222.952; 10: 391.72
| Contractor Profit @ 7.50% |  |  |  | 7: 7.5%; 8: 5222.952; 10: 391.72
[5 empty] | 9: T; 10: 6006.392 |  |  | 296.8 | Lab
| Rate per sqm |  |  |  | 10: 667.38 |  |  | 370.58 | Material
| Add for Cess @ 1% | 1% |  |  | 10: 6.67
[5 empty] | 9: Or,Say; 10: 674.05; 11: Per Sqm | [5 empty] | 606.7091 | 728.0509
(ii) | 1st floor
| Rtae as ground floor |  |  |  | 10: 674.05; 11: Per Sqm
| Add @ 20% extra for 1st floor |  |  |  | 7: 20%; 8: 250.5556; 10: 50.11; 11: Per Sqm |  |  | 346.91 | Lab
| Overhead Charges @ 7.50% |  |  |  | 7: 7.5%; 8: 50.11; 10: 3.76
| Contractor Profit @ 7.50% |  |  |  | 7: 7.5%; 8: 50.11; 10: 3.76
[5 empty] | 10: 731.68; 11: Per Sqm |  |  | 384.77 | Material
| Add for Cess @ 1% | 1% |  |  | 10: 7.32
[9 empty] | Or,Say | 739 | Per Sqm
(iii) | Second Floor
| Rtae as 1st floor |  |  |  | 10: 731.68; 11: Per Sqm
| Add @ 20% extra for 2nd floor |  |  |  | 7: 20%; 8: 300.6656; 10: 60.13; 11: Per Sqm |  |  | 407.04 | Lab
| Overhead Charges @ 7.50% |  |  |  | 7: 7.5%; 8: 60.13; 10: 4.51
| Contractor Profit @ 7.50% |  |  |  | 7: 7.5%; 8: 60.13; 10: 4.51
[5 empty] | 10: 800.83; 11: Per Sqm |  |  | 393.79 | Material
| Add for Cess @ 1% | 1% |  |  | 10: 8.01
[9 empty] | Or,Say | 808.84 | Per Sqm
(iv) | Third Floor
| Rtae as 1st floor |  |  |  | 10: 800.83; 11: Per Sqm
| Add @ 20% extra for 2nd floor |  |  |  | 7: 20%; 8: 360.7956; 10: 72.16; 11: Per Sqm |  |  | 479.2 | Lab
| Overhead Charges @ 7.50% |  |  |  | 7: 7.5%; 8: 72.16; 10: 5.41
| Contractor Profit @ 7.50% |  |  |  | 7: 7.5%; 8: 72.16; 10: 5.41
[5 empty] | 10: 883.81; 11: Per Sqm |  |  | 404.61 | Material
| Add for Cess @ 1% | 1% |  |  | 10: 8.84
[9 empty] | Or,Say | 892.65 | Per Sqm
(c) | RCC stairs excluding landing, but including railing. |  |  | Each
Sqm
Data per 5 sqm
A | Material
| Nonsal wood scanting |  |  |  |  | 0.039 | Cum | Cum | 58374.79 | 2276.62
| 38mm thick nonsal planks |  |  |  |  | 0.228 | Cum | Cum | 58374.79 | 13309.45
| Non sal bullah120mm dia |  |  |  |  | 6.5 | Mtr | Mtr | 41.81 | 271.77
| Carriage of wood |  |  |  |  | 0.35 | Cum | Cum | 340.976 | 119.34
[9 empty] | T | 15977.18
| Considering 10 times use, For once |  |  |  | 10: 1597.718
B | Labour
| Carpenter 2nd class |  |  |  |  | 2.75 | Nos | Each | 435 | 1196.25
| Semiskilled mulia |  |  |  |  | 2.75 | Nos | Each | 385 | 1058.75
[9 empty] | T | 2255
3852.718
| Overhead Charges @ 7.50% |  |  |  | 7: 7.5%; 8: 3852.718; 10: 288.95
| Contractor Profit @ 7.50% |  |  |  | 7: 7.5%; 8: 3852.718; 10: 288.95
[5 empty] | 9: T; 10: 4430.618 |  |  | 451 | Lab
| Rate per sqm |  |  |  | 10: 886.12 |  |  | 435.12 | Material
| Add for Cess @ 1% | 1% |  |  | 10: 8.86
[5 empty] | 9: Or,Say; 10: 894.98; 11: Per Sqm | [5 empty] | 805.5636 | 966.6764
(ii) | First Floor
| Rtae as ground floor |  |  |  | 10: 886.12; 11: Per Sqm
| Add @ 20% extra for 1st floor |  |  |  | 7: 20%; 8: 451; 10: 90.2; 11: Per Sqm |  |  | 541.2 | Lab
| Overhead Charges @ 7.50% |  |  |  | 7: 7.5%; 8: 90.2; 10: 6.77
| Contractor Profit @ 7.50% |  |  |  | 7: 7.5%; 8: 90.2; 10: 6.77
[5 empty] | 10: 989.86; 11: Per Sqm |  |  | 448.66 | Material
| Add for Cess @ 1% | 1% |  |  | 10: 9.9
[9 empty] | Or,Say | 999.76 | Per Sqm
(iii) | Second Floor
| Rtae as 1st floor |  |  |  | 10: 989.86; 11: Per Sqm
| Add @ 20% extra for 2nd floor |  |  |  | 7: 20%; 8: 541.2; 10: 108.24; 11: Per Sqm |  |  | 649.44 | Lab
| Overhead Charges @ 7.50% |  |  |  | 7: 7.5%; 8: 108.24; 10: 8.12
| Contractor Profit @ 7.50% |  |  |  | 7: 7.5%; 8: 108.24; 10: 8.12
[5 empty] | 10: 1114.34; 11: Per Sqm |  |  | 464.9 | Material
| Add for Cess @ 1% | 1% |  |  | 10: 11.14
[9 empty] | Or,Say | 1125.48 | Per Sqm
(iv) | Third Floor
| Rtae as 1st floor |  |  |  | 10: 1114.34; 11: Per Sqm
| Add @ 20% extra for 2nd floor |  |  |  | 7: 20%; 8: 649.44; 10: 129.89; 11: Per Sqm |  |  | 779.33 | Lab
| Overhead Charges @ 7.50% |  |  |  | 7: 7.5%; 8: 129.89; 10: 9.74
| Contractor Profit @ 7.50% |  |  |  | 7: 7.5%; 8: 129.89; 10: 9.74
[5 empty] | 10: 1263.71; 11: Per Sqm |  |  | 484.38 | Material
| Add for Cess @ 1% | 1% |  |  | 10: 12.64
[9 empty] | Or,Say | 1276.35 | Per Sqm
(d) | RCC beam, column, girder and bressmer etc. |  |  | Each
Sqm
Data per 4.2 sqm
A | Material
| 38mm thick nonsal planks |  |  |  |  | 0.218 | Cum | Cum | 58374.79 | 12725.7
| Sal bullah120mm dia |  |  |  |  | 15.2 | Mtr | Mtr | 51.87 | 788.42
| Sal bullah 80mm dia |  |  |  |  | 8 | Mtr | Mtr | 51.87 | 414.96
| Carriage of wood |  |  |  |  | 0.456 | Cum | Cum | 340.976 | 155.49
[9 empty] | T | 14084.57
| Considering 10 times use, For once |  |  |  | 10: 1408.457
B | Labour
| Carpenter 2nd class |  |  |  |  | 2.75 | Nos | Each | 435 | 1196.25
| Semiskilled mulia |  |  |  |  | 2.75 | Nos | Each | 385 | 1058.75
[9 empty] | T | 2255
3663.457
| Overhead Charges @ 7.50% |  |  |  | 7: 7.5%; 8: 3663.457; 10: 274.76
| Contractor Profit @ 7.50% |  |  |  | 7: 7.5%; 8: 3663.457; 10: 274.76
[5 empty] | 9: T; 10: 4212.977 |  |  | 536.9 | Lab
| Rate per sqm |  |  |  | 10: 1003.09 |  |  | 466.19 | Material
| Add for Cess @ 1% | 1% |  |  | 10: 10.03
[5 empty] | 9: Or,Say; 10: 1013.12; 11: Per Sqm | [5 empty] | 911.9 | 1094.28
(ii) | First Floor
| Rtae as ground floor |  |  |  | 10: 1013.12; 11: Per Sqm
| Add @ 20% extra for 1st floor |  |  |  | 7: 20%; 8: 536.9048; 10: 107.38; 11: Per Sqm |  |  | 644.28 | Lab
[7 empty] | 7.5% | 107.38 |  | 8.05
[7 empty] | 7.5% | 107.38 |  | 8.05
[5 empty] | 10: 1136.6; 11: Per Sqm |  |  | 492.32 | Material
| Add for Cess @ 1% | 1% |  |  | 10: 11.37
[9 empty] | Or,Say | 1147.97 | Per Sqm
(iii) | Second Floor
| Rtae as 1st floor |  |  |  | 10: 1147.97; 11: Per Sqm
| Add @ 20% extra for 2nd floor |  |  |  | 7: 20%; 8: 644.2848; 10: 128.86; 11: Per Sqm |  |  | 773.14 | Lab
[7 empty] | 7.5% | 128.86 |  | 9.66
[7 empty] | 7.5% | 128.86 |  | 9.66
[5 empty] | 10: 1296.15; 11: Per Sqm |  |  | 523.01 | Material
| Add for Cess @ 1% | 1% |  |  | 10: 12.96
[9 empty] | Or,Say | 1309.11 | Per Sqm
(iv) | Third Floor
| Rtae as 1st floor |  |  |  | 10: 1309.11; 11: Per Sqm
| Add @ 20% extra for 2nd floor |  |  |  | 7: 20%; 8: 773.1448; 10: 154.63; 11: Per Sqm |  |  | 927.77 | Lab
[7 empty] | 7.5% | 154.63 |  | 11.6
[7 empty] | 7.5% | 154.63 |  | 11.6
[5 empty] | 10: 1486.94; 11: Per Sqm |  |  | 559.17 | Material
| Add for Cess @ 1% | 1% |  |  | 10: 14.87
[9 empty] | Or,Say | 1501.81 | Per Sqm
(e) | RCC wall & Fins including attach pillaster |  |  | Each
| Data per 23.9 sqm |  |  | Sqm
A | Material
| Nonsal wood scanting |  |  |  |  | 0.954 | Cum | Cum | 58374.79 | 55689.55
| 38mm thick nonsal planks |  |  |  |  | 0.269 | Cum | Cum | 58374.79 | 15702.82
| Nonsal bullah120mm dia |  |  |  |  | 100.8 | Mtr | Mtr | 41.81 | 4214.45
| Carriage of wood |  |  |  |  | 2.461 | Cum | Cum | 340.976 | 839.14
[9 empty] | T | 76445.96
| Considering 10 times use, For once |  |  |  | 10: 7644.596
B | Labour
| Carpenter 2nd class |  |  |  |  | 13.5 | Nos | Each | 435 | 5872.5
| Semiskilled mulia |  |  |  |  | 13.5 | Nos | Each | 385 | 5197.5
[9 empty] | T | 11070
18714.596
| Overhead Charges @ 7.50% |  |  |  | 7: 7.5%; 8: 18714.596; 10: 1403.59
| Contractor Profit @ 7.50% |  |  |  | 7: 7.5%; 8: 18714.596; 10: 1403.59
[5 empty] | 9: T; 10: 18714.596 |  |  | 463.18 | Lab
| Rate per sqm |  |  |  | 10: 783.04 |  |  | 319.86 | Material
| Add for Cess @ 1% | 1% |  |  | 10: 7.83
[5 empty] | 9: Or,Say; 10: 790.87; 11: Per Sqm | [5 empty] | 711.8545 | 854.2255
(ii) | First Floor
| Rtae as ground floor |  |  |  | 10: 783.04; 11: Per Sqm
| Add @ 20% extra for 1st floor |  |  |  | 7: 20%; 8: 463.1799; 10: 92.64; 11: Per Sqm |  |  | 555.82 | Lab
| Overhead Charges @ 7.50% |  |  |  | 7: 7.5%; 8: 92.64; 10: 6.95
| Contractor Profit @ 7.50% |  |  |  | 7: 7.5%; 8: 92.64; 10: 6.95
[5 empty] | 10: 875.68; 11: Per Sqm |  |  | 319.86 | Material
| Add for Cess @ 1% | 1% |  |  | 10: 8.76
[9 empty] | Or,Say | 884.44 | Per Sqm
(iii) | Second Floor
| Rtae as 1st floor |  |  |  | 10: 875.68; 11: Per Sqm
| Add @ 20% extra for 2nd floor |  |  |  | 7: 20%; 8: 555.8199; 10: 111.16; 11: Per Sqm |  |  | 666.98 | Lab
| Overhead Charges @ 7.50% |  |  |  | 7: 7.5%; 8: 111.16; 10: 8.34
| Contractor Profit @ 7.50% |  |  |  | 7: 7.5%; 8: 111.16; 10: 8.34
[5 empty] | 10: 986.84; 11: Per Sqm |  |  | 319.86 | Material
| Add for Cess @ 1% | 1% |  |  | 10: 9.87
[9 empty] | Or,Say | 996.71 | Per Sqm
(iv) | Third Floor
| Rtae as 1st floor |  |  |  | 10: 986.84; 11: Per Sqm
| Add @ 20% extra for 2nd floor |  |  |  | 7: 20%; 8: 666.9799; 10: 133.4; 11: Per Sqm |  |  | 800.38 | Lab
| Overhead Charges @ 7.50% |  |  |  | 7: 7.5%; 8: 133.4; 10: 10.01
| Contractor Profit @ 7.50% |  |  |  | 7: 7.5%; 8: 133.4; 10: 10.01
[5 empty] | 10: 1120.24; 11: Per Sqm |  |  | 319.86 | Material
| Add for Cess @ 1% | 1% |  |  | 10: 11.2
[9 empty] | Or,Say | 1131.44 | Per Sqm
(f) | RCC lintels |  |  | Each
| Data per 7.8 sqm |  |  | Sqm
A | Material
| 38mm thick nonsal planks |  |  |  |  | 0.413 | Cum | Cum | 58374.79 | 24108.79
| Nonsal bullah120mm dia |  |  |  |  | 21 | Mtr | Mtr | 41.81 | 878.01
| Carriage of wood |  |  |  |  | 0.689 | Cum | Cum | 340.976 | 234.93
[9 empty] | T | 25221.73
| Considering 10 times use, For once |  |  |  | 10: 2522.173
B | Labour
| Carpenter 2nd class |  |  |  |  | 1.25 | Nos | Each | 435 | 543.75
| Semiskilled mulia |  |  |  |  | 1.25 | Nos | Each | 385 | 481.25
[9 empty] | T | 1025
3547.173
| Overhead Charges @ 7.50% |  |  |  | 7: 7.5%; 8: 3547.173; 10: 266.04
| Contractor Profit @ 7.50% |  |  |  | 7: 7.5%; 8: 3547.173; 10: 266.04
[5 empty] | 9: T; 10: 4079.253 |  |  | 131.41 | Lab
| Rate per sqm |  |  |  | 10: 522.98 |  |  | 391.57 | Material
| Add for Cess @ 1% | 1% |  |  | 10: 5.23
[5 empty] | 9: Or,Say; 10: 528.21; 11: Per Sqm | [5 empty] | 475.4364 | 570.5236
(ii) | First Floor
| Rtae as GF |  |  |  | 10: 522.98; 11: Per Sqm
| Add @ 20% extra for GF |  |  |  | 7: 20%; 8: 131.4103; 10: 26.28; 11: Per Sqm |  |  | 157.69 | Lab
| Overhead Charges @ 7.50% |  |  |  | 7: 7.5%; 8: 26.28; 10: 1.97
| Contractor Profit @ 7.50% |  |  |  | 7: 7.5%; 8: 26.28; 10: 1.97
[5 empty] | 10: 553.2; 11: Per Sqm |  |  | 395.51 | Material
| Add for Cess @ 1% | 1% |  |  | 10: 5.53
[5 empty] | 9: Or,Say; 10: 558.73; 11: Per Sqm |  |  |  |  | RH
(iii) | Second Floor
| Rtae as 1st floor |  |  |  | 10: 553.2; 11: Per Sqm
| Add @ 20% extra for 2nd floor |  |  |  | 7: 20%; 8: 157.6903; 10: 31.54; 11: Per Sqm |  |  | 189.23 | Lab
| Overhead Charges @ 7.50% |  |  |  | 7: 7.5%; 8: 31.54; 10: 2.37
| Contractor Profit @ 7.50% |  |  |  | 7: 7.5%; 8: 31.54; 10: 2.37
[5 empty] | 10: 589.48; 11: Per Sqm |  |  | 400.25 | Material
| Add for Cess @ 1% | 1% |  |  | 10: 5.89
[5 empty] | 9: Or,Say; 10: 595.37; 11: Per Sqm |  |  |  |  | RH
(iv) | Third Floor
| Rtae as 1st floor |  |  |  | 10: 589.48; 11: Per Sqm
| Add @ 20% extra for 2nd floor |  |  |  | 7: 20%; 8: 189.2303; 10: 37.85; 11: Per Sqm |  |  | 227.08 | Lab
| Overhead Charges @ 7.50% |  |  |  | 7: 7.5%; 8: 37.85; 10: 2.84
| Contractor Profit @ 7.50% |  |  |  | 7: 7.5%; 8: 37.85; 10: 2.84
[5 empty] | 10: 633.01; 11: Per Sqm |  |  | 405.93 | Material
| Add for Cess @ 1% | 1% |  |  | 10: 6.33
[5 empty] | 9: Or,Say; 10: 639.34; 11: Per Sqm |  |  |  |  | RH
(g) | Centering and shuttering for slope roof upto 3.6m height |  |  | Each
| Data per 9.3 sqm |  |  | Sqm
A | Material
| 38mm thick nonsal planks |  |  |  |  | 0.394 | Cum | Cum | 58374.79 | 22999.67
| sal bullah120mm dia |  |  |  |  | 73.17 | Mtr | Mtr | 41.81 | 3059.24
| Nonsal bullah80mm dia |  |  |  |  | 14.02 | Mtr | Mtr | 30.81 | 431.96
| 25mm thick nonsal wood scantling |  |  |  |  | 0.0701 | Cum | Cum | 58374.79 | 4092.07
| Carriage of wood |  |  |  |  | 1.3612 | Cum | Cum | 340.976 | 464.14
[9 empty] | T | 31047.08
| Considering 10 times use, For once |  |  |  | 10: 3104.708
B | Labour
| Carpenter 2nd class |  |  |  |  | 3.43 | Nos | Each | 435 | 1492.05
| Semiskilled mulia |  |  |  |  | 3.43 | Nos | Each | 385 | 1320.55
[9 empty] | T | 2812.6
[5 empty] | 9: T; 10: 5917.308 |  |  | 302.43 | Lab
| Rate per sqm |  |  |  | 10: 636.27 |  |  | 333.84 | Material
[5 empty] | 9: Or,Say; 10: 636.3; 11: Per Sqm | [5 empty] | 578.4273 | 694.1127
(ii) | First Floor
| Rtae as ground floor |  |  |  | 10: 636.3; 11: Per Sqm
| Add @ 20% extra for 1st floor |  |  |  | 10: 127.26; 11: Per Sqm |  |  | 429.69 | Lab
[5 empty] | 10: 763.56; 11: Per Sqm |  |  | 333.87 | Material
[5 empty] | 9: Or,Say; 10: 763.6; 11: Per Sqm |  |  |  |  | RH
(iii) | Second Floor
| Rtae as 1st floor |  |  |  | 10: 763.6; 11: Per Sqm
| Add @ 20% extra for 2nd floor |  |  |  | 10: 152.71; 11: Per Sqm |  |  | 582.4 | Lab
[5 empty] | 10: 916.31; 11: Per Sqm |  |  | 333.91 | Material
[5 empty] | 9: Or,Say; 10: 916.3; 11: Per Sqm |  |  |  |  | RH
(iv) | Third Floor
| Rtae as 1st floor |  |  |  | 10: 916.3; 11: Per Sqm
| Add @ 20% extra for 2nd floor |  |  |  | 10: 183.25; 11: Per Sqm |  |  | 765.65 | Lab
[5 empty] | 10: 1099.55; 11: Per Sqm |  |  | 333.9 | Material
[5 empty] | 9: Or,Say; 10: 1099.6; 11: Per Sqm |  |  |  |  | RH
(h) | Centering and shuttering for RCC Slab of culvert upto 8m Span and upto 4m height. |  |  | Each
| Rate as per item no-43 (b) for Roof slab and landings. |  |  |  | 10: 667.38; 11: Per Sqm
| Add @ 20% extra for strong post and bracings. |  |  |  | 10: 133.48; 11: Per Sqm
[10 empty] | 800.86 | Per Sqm
[5 empty] | 9: Or,Say; 10: 800.9; 11: Per Sqm |  |  |  |  | RH
A) | FOUNDATION RAFT COLUMN BASE AND PILE CAPS |  |  | Each Cum
i | RCC (1:1.5:3)
| Basic Rate of R.C.C. |  |  |  | 10: 8228.51
| Add for centering & Shuttering |  |  |  | 6: 1.5; 7: Sqm @ Rs; 9: 234.46; 10: 351.69
[9 empty] | T | 8580.2 | Per Cum
ii | RCC M20
| Basic Rate of R.C.C. |  |  |  | 10: 6436.79
| Add for centering & Shuttering |  |  |  | 6: 1.5; 7: Sqm @ Rs; 9: 234.46; 10: 351.69
[9 empty] | T | 6788.48 | Per Cum
B) | PLINTH BAND |  |  | Each Cum
i | RCC (1:1.5:3)
| Basic Rate of R.C.C. |  |  |  | 10: 8228.51
| Add for centering & Shuttering |  |  |  | 6: 5; 7: Sam @ Rs; 9: 234.46; 10: 1172.3
[9 empty] | T | 9400.81 | Per Cum
ii | RCC M20
| Basic Rate of R.C.C. |  |  |  | 10: 6436.79
| Add for centering & Shuttering |  |  |  | 6: 5; 7: Sam @ Rs; 9: 234.46; 10: 1172.3
[9 empty] | T | 7609.09 | Per Cum
C) | LINTEL |  |  | Each Cum
(i) | Ground Floor |  |  | Each Cum
i | RCC (1:1.5:3)
| Basic Rate of R.C.C. |  |  |  | 10: 8228.51
| Add for centering & Shuttering |  |  |  | 6: 14; 7: Sqm @ Rs; 9: 528.21; 10: 7394.94
[9 empty] | T | 15623.45 | Per Cum
ii | RCC M20
| Basic Rate of R.C.C. |  |  |  | 10: 6436.79
| Add for centering & Shuttering |  |  |  | 6: 14; 7: Sqm @ Rs; 9: 528.21; 10: 7394.94
[9 empty] | T | 13831.73 | Per Cum
(ii) | First Floor |  |  | Each Cum
i | RCC (1:1.5:3)
| Basic Rate of R.C.C. in Ground Floor. |  |  |  | 10: 15623.45 |  |  | 8556.54
| Add 20% extra centering & Shuttering |  |  |  | 10: 1478.99 |  |  | 7394.94
| Add 15% extra labor for lifting of concrete |  |  |  | 10: 282.42 |  |  | 1478.988
[5 empty] | 9: T; 10: 17384.86; 11: Per Cum |  |  | 17430.468
ii | RCC M20 |  |  | Each Cum
| Basic Rate of R.C.C. in Ground Floor. |  |  |  | 10: 13831.73 |  |  | 6592.7193
| Add 20% extra centering & Shuttering |  |  |  | 10: 1478.99 |  |  | 7394.94
| Add 15% extra labor for lifting of concrete |  |  |  | 10: 78.84 |  |  | 1478.988
[5 empty] | 9: T; 10: 15389.56; 11: Per Cum |  |  | 15466.6473
(iii) | Second Floor |  |  | Each Cum
i | RCC (1:1.5:3)
| Basic Rate of R.C.C. in 1st Floor |  |  |  | 10: 17384.86 |  |  | 9019.34 |  | 9019.34 | 8365.52
| Add 20% extra centering & Shuttering |  |  |  | 10: 1774.79 |  |  | 7394.94 |  | 7394.94
| Add 15% extra labor for lifting of concrete |  |  |  | 10: 324.78 |  |  | 1478.988 |  | 1478.988
[5 empty] | 9: T; 10: 19484.43; 11: Per Cum |  |  | 17893.268 |  | 17893.268
ii | RCC M20 |  |  | Each Cum
| Basic Rate of R.C.C. in 1st Floor |  |  |  | 10: 15389.56 |  |  | 6698.0293
| Add 20% extra centering & Shuttering |  |  |  | 10: 1774.79 |  |  | 7394.94
| Add 15% extra labor for lifting of concrete |  |  |  | 10: 90.67 |  |  | 1478.988
[5 empty] | 9: T; 10: 17255.02; 11: Per Cum |  |  | 15571.9573
(iv) | Third Floor |  |  | Each Cum
i | RCC (1:1.5:3)
| Basic Rate of R.C.C. in 1st Floor |  |  |  | 10: 19484.43 |  |  | 0 |  | 0 | 19484.43
| Add 20% extra centering & Shuttering |  |  |  | 10: 2129.75 |  |  | #VALUE! |  | #VALUE!
| Add 15% extra labor for lifting of concrete |  |  |  | 10: 373.5 |  |  | #VALUE! |  | #VALUE!
[5 empty] | 9: T; 10: 21987.68; 11: Per Cum |  |  | #VALUE! |  | #VALUE!
ii | RCC M20 |  |  | Each Cum
| Basic Rate of R.C.C. in 1st Floor |  |  |  | 10: 17255.02 |  |  | 1256.96
| Add 20% extra centering & Shuttering |  |  |  | 10: 2129.75 |  |  | 0
| Add 15% extra labor for lifting of concrete |  |  |  | 10: 104.27 |  |  | 0
[5 empty] | 9: T; 10: 19489.04; 11: Per Cum |  |  | 1256.96
D) | COLUMN AND BEAM |  |  | Each Cum
(i) | Ground Floor |  |  | Each Cum
i | RCC (1:1.5:3)
| Basic Rate of R.C.C. |  |  |  | 10: 8228.51
| Add for centering & Shuttering |  |  |  | 6: 8; 7: Sqm @ Rs; 9: 1013.12; 10: 8104.96 |  |  |  | #REF! | #REF!
[9 empty] | T | 16333.47 | Per Cum
ii | RCC M20
| Basic Rate of R.C.C. |  |  |  | 10: 6436.79
| Add for centering & Shuttering |  |  |  | 6: 8; 7: Sqm @ Rs; 9: 1013.12; 10: 8104.96
[9 empty] | T | 14541.75 | Per Cum
(ii) | First Floor |  |  | Each Cum
RCC (1:1.5:3)
| Basic Rate of R.C.C. in Ground Floor. |  |  |  | 10: 16333.47 |  |  | 8556.54
| Add 20% extra centering & Shuttering |  |  |  | 10: 1620.99 |  |  | 8104.96
| Add 15% extra labour for lifting of concrete |  |  |  | 10: 282.42 |  |  | 1620.992
[5 empty] | 9: T; 10: 18236.88; 11: Per Cum |  |  | 18282.492
RCC M20
| Basic Rate of R.C.C. in Ground Floor. |  |  |  | 10: 14541.75 |  |  | 6117.63
| Add 20% extra centering & Shuttering |  |  |  | 10: 1620.99 |  |  | 8104.96
| Add 15% extra labour for lifting of concrete |  |  |  | 10: 78.84 |  |  | 1620.992
[5 empty] | 9: T; 10: 16241.58; 11: Per Cum |  |  | 15843.582
(iii) | Second Floor |  |  | Each Cum
RCC (1:1.5:3)
| Basic Rate of R.C.C. in Ground Floor. |  |  |  | 10: 18236.88
| Add 20% extra centering & Shuttering |  |  |  | 10: 1945.19
| Add 15% extra labour for lifting of concrete |  |  |  | 10: 324.78
[9 empty] | T | 20506.85 | Per Cum
RCC M20
| Basic Rate of R.C.C. in Ground Floor. |  |  |  | 10: 16241.58
| Add 20% extra centering & Shuttering |  |  |  | 10: 1945.19
| Add 15% extra labour for lifting of concrete |  |  |  | 10: 90.67
[9 empty] | T | 18277.44 | Per Cum
(iv) | Third Floor |  |  | Each Cum
RCC (1:1.5:3)
| Basic Rate of R.C.C. in Ground Floor. |  |  |  | 10: 20506.85
| Add 20% extra centering & Shuttering |  |  |  | 10: 2334.23
| Add 15% extra labour for lifting of concrete |  |  |  | 10: 373.5
[9 empty] | T | 23214.58 | Per Cum
RCC M20
| Basic Rate of R.C.C. in Ground Floor. |  |  |  | 10: 18277.44
| Add 20% extra centering & Shuttering |  |  |  | 10: 2334.23
| Add 15% extra labour for lifting of concrete |  |  |  | 10: 104.27
[9 empty] | T | 20715.94 | Per Cum
E) | ROOF SLAB |  |  | Each Cum
(i) | Ground Floor |  |  | Each Cum
i | RCC (1:1.5:3)
| Basic Rate of R.C.C. |  |  |  | 10: 8228.51
| Add for centering & Shuttering |  |  |  | 6: 10; 7: Sqm @ Rs; 9: 674.05; 10: 6740.5 |  |  |  | #REF! | #REF!
[9 empty] | T | 14969.01 | Per Cum
ii | RCC M20
| Basic Rate of R.C.C. |  |  |  | 10: 6436.79
| Add for centering & Shuttering |  |  |  | 6: 10; 7: Sqm @ Rs; 9: 674.05; 10: 6740.5 |  |  |  | #REF! | #REF!
[9 empty] | T | 13177.29 | Per Cum
(ii) | First Floor |  |  | Each Cum
RCC (1:1.5:3)
| Basic Rate of R.C.C. in Ground Floor. |  |  |  | 10: 14969.01 |  |  | 8556.54
| Add 20% extra centering & Shuttering |  |  |  | 10: 1348.1 |  |  | 6740.5
| Add 15% extra labour for lifting of concrete |  |  |  | 10: 282.42 |  |  | 1348.1
[5 empty] | 9: T; 10: 16599.53; 11: Per Cum |  |  | 16645.14
RCC M20
| Basic Rate of R.C.C. in Ground Floor. |  |  |  | 10: 13177.29
| Add 20% extra centering & Shuttering |  |  |  | 10: 1348.1
| Add 15% extra labour for lifting of concrete |  |  |  | 10: 78.84
[9 empty] | T | 14604.23 | Per Cum
(ii) | Second Floor |  |  | Each Cum
RCC (1:1.5:3)
| Basic Rate of R.C.C. in Ground Floor. |  |  |  | 10: 16599.53
| Add 20% extra centering & Shuttering |  |  |  | 10: 1617.72
| Add 15% extra labour for lifting of concrete |  |  |  | 10: 324.78
[9 empty] | T | 18542.03 | Per Cum
RCC M20
| Basic Rate of R.C.C. in Ground Floor. |  |  |  | 10: 14604.23
| Add 20% extra centering & Shuttering |  |  |  | 10: 1617.72
| Add 15% extra labour for lifting of concrete |  |  |  | 10: 90.67
[9 empty] | T | 16312.62 | Per Cum
(iii) | Third Floor |  |  | Each Cum
RCC (1:1.5:3)
| Basic Rate of R.C.C. in Ground Floor. |  |  |  | 10: 18542.03
| Add 20% extra centering & Shuttering |  |  |  | 10: 1941.26
| Add 15% extra labour for lifting of concrete |  |  |  | 10: 373.5
[9 empty] | T | 20856.79 | Per Cum
RCC M20
| Basic Rate of R.C.C. in Ground Floor. |  |  |  | 10: 16312.62
| Add 20% extra centering & Shuttering |  |  |  | 10: 1941.26
| Add 15% extra labour for lifting of concrete |  |  |  | 10: 104.27
[9 empty] | T | 18358.15 | Per Cum
F) | STAIR CASE |  |  | Each Cum
(i) | Ground Floor |  |  | Each Cum
i | RCC (1:1.5:3)
| Basic Rate of R.C.C. |  |  |  | 10: 8228.51
| Add for centering & Shuttering |  |  |  | 6: 9; 7: Sqm @ Rs; 9: 894.98; 10: 8054.82
[9 empty] | T | 16283.33 | Per Cum
ii | RCC M20
| Basic Rate of R.C.C. |  |  |  | 10: 6436.79
| Add for centering & Shuttering |  |  |  | 6: 9; 7: Sqm @ Rs; 9: 894.98; 10: 8054.82
[9 empty] | T | 14491.61 | Per Cum
(ii) | First Floor |  |  | Each Sqm
RCC (1:1.5:3)
| Basic Rate of R.C.C. in Ground Floor. |  |  |  | 10: 16283.33 |  |  | 8556.54
| Add 20% extra centering & Shuttering |  |  |  | 10: 1610.96 |  |  | 8054.82
| Add 15% extra labour for lifting of concrete |  |  |  | 10: 282.42 |  |  | 1610.964
[5 empty] | 9: T; 10: 18176.71; 11: Per Cum |  |  | 18222.324
RCC M20
| Basic Rate of R.C.C. in Ground Floor. |  |  |  | 10: 14491.61
| Add 20% extra centering & Shuttering |  |  |  | 10: 1610.96
| Add 15% extra labour for lifting of concrete |  |  |  | 10: 78.84
[9 empty] | T | 16181.41 | Per Cum
(i) | Second Floor |  |  | Each Sqm
RCC (1:1.5:3)
| Basic Rate of R.C.C. in Ground Floor. |  |  |  | 10: 18176.71
| Add 20% extra centering & Shuttering |  |  |  | 10: 1933.15
| Add 15% extra labour for lifting of concrete |  |  |  | 10: 324.78
[9 empty] | T | 20434.64 | Per Cum
RCC M20
| Basic Rate of R.C.C. in Ground Floor. |  |  |  | 10: 16181.41
| Add 20% extra centering & Shuttering |  |  |  | 10: 1933.15
| Add 15% extra labour for lifting of concrete |  |  |  | 10: 90.67
[9 empty] | T | 18205.23 | Per Cum
(ii) | Third Floor |  |  | Each Sqm
RCC (1:1.5:3)
| Basic Rate of R.C.C. in Ground Floor. |  |  |  | 10: 20434.64
| Add 20% extra centering & Shuttering |  |  |  | 10: 2319.78
| Add 15% extra labour for lifting of concrete |  |  |  | 10: 373.5
[9 empty] | T | 23127.92 | Per Cum
RCC M20
| Basic Rate of R.C.C. in Ground Floor. |  |  |  | 10: 18205.23
| Add 20% extra centering & Shuttering |  |  |  | 10: 2319.78
| Add 15% extra labour for lifting of concrete |  |  |  | 10: 104.27
[9 empty] | T | 20629.28 | Per Cum
G) | CHAJJA |  |  | Each Sqm
(i) | Ground Floor |  |  | Each Sqm
i | RCC (1:1.5:3)
| Basic Rate of R.C.C. |  |  |  | 7: 8228.51; 8: x; 9: 0.065; 10: 534.8532
| Add for centering & Shuttering |  |  |  | 6: 1.1; 7: Sqm @ Rs; 9: 674.05; 10: 741.455
[9 empty] | T | 1276.3082 | Per Sqm
ii | RCC M20
| Basic Rate of R.C.C. |  |  |  | 7: 6436.79; 8: x; 9: 0.065; 10: 418.3913
| Add for centering & Shuttering |  |  |  | 6: 1.1; 7: Sqm @ Rs; 9: 674.05; 10: 741.455
[9 empty] | T | 1159.8464 | Per Sqm
(ii) | First Floor |  |  | Each Sqm
| RCC (1:1.5:3) | [12 empty] | 8556.54
| Basic Rate of R.C.C. in Ground Floor. |  |  |  | 10: 1276.3082 |  |  | 556.1751
| Add 20% extra centering & Shuttering |  |  |  | 10: 148.29 |  |  | 741.455
| Add 15% extra labour for lifting of concrete |  |  |  | 10: 18.3573 |  |  | 148.291
[5 empty] | 9: T; 10: 1442.9554; 11: Per Sqm |  |  | 1445.9211
| RCC M20 | [12 empty] | 9019.34
| Basic Rate of R.C.C. in Ground Floor. |  |  |  | 10: 1159.8464 |  |  | 0
| Add 20% extra centering & Shuttering |  |  |  | 10: 148.29 |  |  | 0
| Add 15% extra labour for lifting of concrete |  |  |  | 10: 5.1246 |  |  | 0
[5 empty] | 9: T; 10: 1313.261; 11: Per Sqm |  |  | 0
(i) | Second Floor |  |  | Each Sqm
RCC (1:1.5:3)
| Basic Rate of R.C.C. in Ground Floor. |  |  |  | 10: 1442.9554
| Add 20% extra centering & Shuttering |  |  |  | 10: 177.95
| Add 15% extra labour for lifting of concrete |  |  |  | 10: 21.1073
[9 empty] | T | 1642.0127 | Per Sqm
RCC M20
| Basic Rate of R.C.C. in Ground Floor. |  |  |  | 10: 1313.261
| Add 20% extra centering & Shuttering |  |  |  | 10: 177.95
| Add 15% extra labour for lifting of concrete |  |  |  | 10: 5.8946
[9 empty] | T | 1497.1056 | Per Sqm
(ii) | Third Floor |  |  | Each Sqm
RCC (1:1.5:3)
| Basic Rate of R.C.C. in Ground Floor. |  |  |  | 10: 1642.0127
| Add 20% extra centering & Shuttering |  |  |  | 10: 213.54
| Add 15% extra labour for lifting of concrete |  |  |  | 10: 24.2773
[9 empty] | T | 1879.83 | Per Sqm
RCC M20
| Basic Rate of R.C.C. in Ground Floor. |  |  |  | 10: 1497.1056
| Add 20% extra centering & Shuttering |  |  |  | 10: 213.54
| Add 15% extra labour for lifting of concrete |  |  |  | 10: 6.7746
[9 empty] | T | 1717.4202 | Per Sqm
H) | SHELVES |  |  | Each Sqm
(i) | Ground Floor |  |  | Each Sqm
i | RCC (1:1.5:3)
| Basic Rate of R.C.C. |  |  |  | 7: 8228.51; 8: x; 9: 0.05; 10: 411.4255
| Add for centering & Shuttering |  |  |  | 6: 1.1; 7: Sqm @ Rs; 9: 674.05; 10: 741.455
[9 empty] | T | 1152.8805 | Per Sqm
ii | RCC M20
| Basic Rate of R.C.C. |  |  |  | 7: 6436.79; 8: x; 9: 0.05; 10: 321.8395
| Add for centering & Shuttering |  |  |  | 6: 1.1; 7: Sqm @ Rs; 9: 674.05; 10: 741.455
[9 empty] | T | 1063.2945 | Per Sqm
(ii) | First Floor |  |  | Each Sqm
| RCC (1:1.5:3) | [12 empty] | 8556.54
| Basic Rate of R.C.C. in Ground Floor. |  |  |  | 10: 1152.8805 |  |  | 427.827
| Add 20% extra centering & Shuttering |  |  |  | 10: 148.29 |  |  | 741.455
| Add 15% extra labour for lifting of concrete |  |  |  | 10: 14.12 |  |  | 148.291
[5 empty] | 9: T; 10: 1315.2905; 11: Per Sqm |  |  | 1317.573
| RCC M20 | [12 empty] | 8556.54
| Basic Rate of R.C.C. in Ground Floor. |  |  |  | 10: 1063.2945 |  |  | 427.827
| Add 20% extra centering & Shuttering |  |  |  | 10: 148.29 |  |  | 741.455
| Add 15% extra labour for lifting of concrete |  |  |  | 10: 3.94 |  |  | 148.291
[5 empty] | 9: T; 10: 1215.5245; 11: Per Sqm |  |  | 1317.573
B) | Second Floor |  |  | Each Sqm
RCC (1:1.5:3)
| Basic Rate of R.C.C. in Ground Floor. |  |  |  | 10: 1315.2905
| Add 20% extra centering & Shuttering |  |  |  | 10: 177.95
| Add 15% extra labour for lifting of concrete |  |  |  | 10: 16.24
[9 empty] | T | 1509.4805 | Per Sqm
RCC M20
| Basic Rate of R.C.C. in Ground Floor. |  |  |  | 10: 1215.5245
| Add 20% extra centering & Shuttering |  |  |  | 10: 177.95
| Add 15% extra labour for lifting of concrete |  |  |  | 10: 4.53
[9 empty] | T | 1398.0045 | Per Sqm
(i) | Third Floor |  |  | Each Sqm
RCC (1:1.5:3)
| Basic Rate of R.C.C. in Ground Floor. |  |  |  | 10: 1509.4805
| Add 20% extra centering & Shuttering |  |  |  | 10: 213.54
| Add 15% extra labour for lifting of concrete |  |  |  | 10: 18.68
[9 empty] | T | 1741.7005 | Per Sqm
RCC M20
| Basic Rate of R.C.C. in Ground Floor. |  |  |  | 10: 1398.0045
| Add 20% extra centering & Shuttering |  |  |  | 10: 213.54
| Add 15% extra labour for lifting of concrete |  |  |  | 10: 5.21
[9 empty] | T | 1616.7545 | Per Sqm
I) | FINS PARAPET AND HAND RAILS |  |  | Each Sqm
(i) | Ground Floor |  |  | Each Sqm
i | RCC (1:1.5:3)
| Basic Rate of R.C.C. |  |  |  | 7: 8228.51; 8: x; 9: 0.08; 10: 658.2808
| Add for centering & Shuttering |  |  |  | 6: 2; 7: Sqm @ Rs; 9: 790.87; 10: 1581.74
[9 empty] | T | 2240.0208 | Per Sqm
ii | RCC M20
| Basic Rate of R.C.C. |  |  |  | 7: 6436.79; 8: x; 9: 0.08; 10: 514.9432
| Add for centering & Shuttering |  |  |  | 6: 2; 7: Sqm @ Rs; 9: 790.87; 10: 1581.74
[9 empty] | T | 2096.6832 | Per Sqm
(ii) | First Floor |  |  | Each Sqm
| RCC (1:1.5:3) | [12 empty] | 8556.54
| Basic Rate of R.C.C. in Ground Floor. |  |  |  | 10: 2240.0208 |  |  | 684.5232
| Add 20% extra centering & Shuttering |  |  |  | 10: 316.35 |  |  | 1581.74
| Add 15% extra labour for lifting of concrete |  |  |  | 10: 22.59 |  |  | 316.348
[5 empty] | 9: T; 10: 2578.9608; 11: Per Sqm |  |  | 2582.6112
RCC M20
| Basic Rate of R.C.C. in Ground Floor. |  |  |  | 10: 2096.6832
| Add 20% extra centering & Shuttering |  |  |  | 10: 316.35
| Add 15% extra labour for lifting of concrete |  |  |  | 10: 6.31
[9 empty] | T | 2419.3432 | Per Sqm
(iii) | 2nd Floor |  |  | Each Sqm
RCC (1:1.5:3)
| Basic Rate of R.C.C. in Ground Floor. |  |  |  | 10: 2578.9608
| Add 20% extra centering & Shuttering |  |  |  | 10: 379.62
| Add 15% extra labour for lifting of concrete |  |  |  | 10: 25.98
[9 empty] | T | 2984.5608 | Per Sqm
RCC M20
| Basic Rate of R.C.C. in Ground Floor. |  |  |  | 10: 2419.3432
| Add 20% extra centering & Shuttering |  |  |  | 10: 379.62
| Add 15% extra labour for lifting of concrete |  |  |  | 10: 7.26
[9 empty] | T | 2806.2232 | Per Sqm
(iv) | 3rd Floor |  |  | Each Sqm
RCC (1:1.5:3)
| Basic Rate of R.C.C. in Ground Floor. |  |  |  | 10: 2984.5608
| Add 20% extra centering & Shuttering |  |  |  | 10: 455.54
| Add 15% extra labour for lifting of concrete |  |  |  | 10: 29.88
[9 empty] | T | 3469.9808 | Per Sqm
RCC M20
| Basic Rate of R.C.C. in Ground Floor. |  |  |  | 10: 2806.2232
| Add 20% extra centering & Shuttering |  |  |  | 10: 455.54
| Add 15% extra labour for lifting of concrete |  |  |  | 10: 8.35
[9 empty] | T | 3270.1132 | Per Sqm
53 | Straightening cutting, bending bent up or coiled rods, including cranking, hooking, welding or jointing the M.S. rodsetc. complete as directed by the Engineer- in-Charge.
Taking out put-1 Mt
(i) | Ground Floor |  |  | Each Qtl
a ) Materials
| HYSD bars including 5% for Laps & Wastage |  |  |  |  | 1.05 | Mt | Mt | 65168.05 | 68426.45
| Binding Wire |  |  |  |  | 8 | Kg | Kg | 90.1 | 720.8
[9 empty] | T | 69147.25
b ) Labour
| Mate |  |  |  |  | 0.44 | day | day | 385 | 169.4
| Blacksmith special |  |  |  |  | 3 | day | day | 495 | 1485
| Mazdoor unskilled |  |  |  |  | 8 | day | day | 345 | 2760
[9 empty] | T | 4414.4
| Total for (a+b) |  |  |  | 10: 73561.65
| c) Overhead Charges @ 7.50% |  |  |  | 7: 7.5%; 8: 73561.65; 10: 5517.12
| d) Contractor Profit @ 7.50% |  |  |  | 7: 7.5%; 8: 73561.65; 10: 5517.12
[9 empty] | T | 84595.89
c ) Lead of Materials.
| HYSD bars including 5% for Laps & Wastage |  |  |  |  | 1.05 | Mt | Mt | 426.22 | 447.53
| Binding Wire |  |  |  |  | 8 | Kg | Kg | 0.42622 | 3.41
| Rate per one MT (a+b+c) |  |  |  | 10: 85046.83 |  |  | 441.44 | Lab
| Rate per Qtl |  |  |  | 10: 8504.683
| Add for Cess @ 1% | 1% |  |  | 10: 85.05
[5 empty] | 9: Or,Say; 10: 8589.733; 11: Per Qtl |  |  | 8148.293 | Material
(ii) | First Floor |  |  | Each Qtl
| Basic Rate of Reinforcement in Ground Floor. |  |  |  | 10: 8504.683
| Add 5% extra labour for lifting |  |  |  | 7: 5%; 8: 8459.589; 10: 422.98 |  |  | 864.42 | Lab
| c) Overhead Charges @ 7.50% |  |  |  | 7: 7.5%; 8: 422.98; 10: 31.72
| d) Contractor Profit @ 7.50% |  |  |  | 7: 7.5%; 8: 422.98; 10: 31.72
8927.663
| Add for Cess @ 1% | 1% |  |  | 10: 89.28
[5 empty] | 9: Or,Say; 10: 9016.943; 11: Per Qtl |  |  | 8152.523 | Material
(iii) | Second Floor |  |  | Each Qtl
| Basic Rate of Reinforcement in 1st Floor. |  |  |  | 10: 8927.663
| Add 5% extra labour for lifting |  |  |  | 7: 5%; 8: 8882.569; 10: 444.13 |  |  | 1308.55 | Lab
| c) Overhead Charges @ 7.50% |  |  |  | 7: 7.5%; 8: 444.13; 10: 33.31
| d) Contractor Profit @ 7.50% |  |  |  | 7: 7.5%; 8: 444.13; 10: 33.31
9371.793
| Add for Cess @ 1% | 1% |  |  | 10: 93.72
[5 empty] | 9: Or,Say; 10: 9465.513; 11: Per Qtl |  |  | 8156.963 | Material
(iv) | Third Floor |  |  | Each Qtl
| Basic Rate of Reinforcement in 1st Floor. |  |  |  | 10: 9371.793
| Add 5% extra labour for lifting |  |  |  | 7: 5%; 8: 9326.699; 10: 466.33 |  |  | 1774.88 | Lab
| c) Overhead Charges @ 7.50% |  |  |  | 7: 7.5%; 8: 466.33; 10: 34.97
| d) Contractor Profit @ 7.50% |  |  |  | 7: 7.5%; 8: 466.33; 10: 34.97
9838.123
| Add for Cess @ 1% | 1% |  |  | 10: 98.38
[5 empty] | 9: Or,Say; 10: 9936.503; 11: Per Qtl |  |  | 8161.623 | Material
54 | Single Under reamed Bore Compacted Piles of different size in foundation with RCC M-20 including cost of boaring, all cost of RCC work excluding cost of steel with labour for bending binding etc.complete as per the instruction of Engineer-in-Charge . |  |  | Each No
A) | 375mm dia 10.00m long |  |  | Each No
(i) | 375mm dia 6.00m long |  |  | Each No
Data per 375mm dia 6.00m long
a ) Excavation of bore hole
| Boring Mistry Special |  |  |  |  | 2 | Nos | Each | 495 | 990
| Winch Operator |  |  |  |  | 0.5 | Nos | Each | 483 | 241.5
| Hire & running charges of Tripod |  |  |  |  | 0.5 | Day | Day | 450 | 225
| Hire & running charges of Winch |  |  |  |  | 4 | Hour | Hour | 600 | 2400
| Bentonite Powder |  |  |  |  | 2.5 | Bag | Bag | 168.935 | 422.34
[9 empty] | T | 4278.84
[9 empty] | T | 4278.84 | (x)
b ) RCC M-20
(i) Rate of RCC
| Rate Vide calculated Item of RCC |  |  |  | 10: 6527.45
| Add 10% Extra Cement |  |  |  |  | 0.34733 | Qtl | Qtl | 612.856 | 212.86
[9 empty] | T | 6740.31
| (ii) Volume of RCC | 3.14 / 4 x (0.375m)2 x 6.00m+ 4.13 x (0.375m)3 = | [14 empty] | 0.375
|  | .= | 0.66234 | Cum + | 6: 0.21779; 7: Cum =; 9: 0.88014; 10: Cum
| Add 20% Extra Concrete for Bore Compaction |  |  |  | 9: 0.17603; 10: Cum
[8 empty] | Total | 1.0562 | Cum
(iii) Cost of RCC
|  |  | 1.056 | Cum @ Rs | 7: 6740.31; 8: Per Cum =; 9: Rs; 10: 7117.7674
| Total cost per pile = (a+b) |  |  |  | 10: 11396.6074
[9 empty] | Or, Say | 11396.6 | Per Pile
(ii) | For additional / less depth of 1.00m beyond initial depth
a ) Excavation of bore hole
| Take 12% of above Item (x) |  |  |  | 10: 513.4608
| Cost of RCC |  | 0.13247 | Cum @ Rs | 7: 6740.31; 8: Per Cum =; 9: Rs; 10: 892.8804
[9 empty] | T | 1406.3412 | Per Mtr
| For additional 4.00m depth beyond 6.00m depth |  |  |  | 7: 4; 8: x; 9: 1406.3412; 10: 5625.365
| Total cost per pile = (i+ii) |  |  |  | 10: 17021.9723
[9 empty] | Or, Say | 17022 | Per Pile
B) | 300mm dia 10.00m long |  |  | Each No
(i) | 300mm dia 6.00m long |  |  | Each No
| a ) Excavation of bore hole |  |  |  | 10: 4278.84
| For 300mm dia 6.00m length Taking 90% of above value |  |  |  | 9: T; 10: 3850.956
b ) RCC M-20
(i) Rate of RCC
| Rate Vide calculated Item of RCC |  |  |  | 10: 6527.45
| Add 10% Extra Cement |  |  |  |  | 0.34733 | Qtl | Qtl | 612.856 | 212.8633
[9 empty] | T | 6740.3133
| (ii) Volume of RCC | 3.14 / 4 x (0.300m)2 x 6.00m+ 4.13 x (0.300m)3 = | [14 empty] | 0.3
|  | .= | 0.4239 | Cum + | 6: 0.11151; 7: Cum =; 9: 0.53541; 10: Cum
| Add 20% Extra Concrete for Bore Compaction |  |  |  | 9: 0.10708; 10: Cum
[8 empty] | Total | 0.64249 | Cum
(iii) Cost of RCC
|  |  | 0.642 | Cum @ Rs | 7: 6740.3133; 8: Per Cum =; 9: Rs; 10: 4327.2811
| Total cost per pile = (a+b) |  |  |  | 10: 8178.2371
[9 empty] | Or, Say | 8178.2 | Per Pile
(ii) | For additional / less depth of 1.00m beyond initial depth
a ) Excavation of bore hole
| Take 12% of above Item (x) |  |  |  | 10: 513.4608
| Cost of RCC |  | 0.08478 | Cum @ Rs | 7: 6740.3133; 8: Per Cum =; 9: Rs; 10: 571.4438
[9 empty] | T | 1084.9046 | Per Mtr
| For additional 4.00m depth beyond 6.00m depth |  |  |  | 7: 4; 8: x; 9: 1084.9046; 10: 4339.6182
| Total cost per pile = (i+ii) |  |  |  | 10: 12517.8554
[9 empty] | Or, Say | 12517.9 | Per Pile
C) | 250mm dia 10.00m long |  |  | Each No
(i) | 250mm dia 6.00m long
| a ) Excavation of bore hole |  |  |  | 10: 4278.84
| For 250mm dia 6.00m length Taking 83% of above value |  |  |  | 9: T; 10: 3551.4372
b ) RCC M-20
(i) Rate of RCC
| Rate Vide calculated Item of RCC |  |  |  | 10: 6527.45
| Add 10% Extra Cement |  |  |  |  | 0.34733 | Qtl | Qtl | 612.856 | 212.8633
[9 empty] | T | 6740.3133
| (ii) Volume of RCC | 3.14 / 4 x (0.250m)2 x 6.00m+ 4.13 x (0.250m)3 = | [14 empty] | 0.25
|  | .= | 0.29437 | Cum + | 6: 0.064531; 7: Cum =; 9: 0.35891; 10: Cum
| Add 20% Extra Concrete for Bore Compaction |  |  |  | 9: 0.071781; 10: Cum
[8 empty] | Total | 0.43069 | Cum
(iii) Cost of RCC
|  |  | 0.431 | Cum @ Rs | 7: 6740.3133; 8: Per Cum =; 9: Rs; 10: 2905.075
| Total cost per pile = (a+b) |  |  |  | 10: 6456.5122
[9 empty] | Or, Say | 6456.5 | Per Pile
(ii) | For additional / less depth of 1.00m beyond initial depth
a ) Excavation of bore hole
| Take 12% of above Item (x) |  |  |  | 10: 513.4608
| Cost of RCC |  | 0.058875 | Cum @ Rs | 7: 6740.3133; 8: Per Cum =; 9: Rs; 10: 396.8359
[9 empty] | T | 910.2967 | Per Mtr
| For additional 4.00m depth beyond 6.00m depth |  |  |  | 7: 4; 8: x; 9: 910.2967; 10: 3641.187
| Total cost per pile = (i+ii) |  |  |  | 10: 10097.6992
[9 empty] | Or, Say | 10097.7 | Per Pile
55 | Double Under reamed Bore Compacted Piles of different size in foundation with RCC M-20 including cost of boaring, all cost of RCC work excluding cost of steel with labour for bending binding etc.complete as per the instruction of Engineer-in-Charge . |  |  | Each Pile
A) | 375mm dia 10.00m long |  |  | Each No
(i) | 375mm dia 6.00m long
Data per 375mm dia 6.00m long
a ) Excavation of bore hole
| Boring Mistry Special |  |  |  |  | 2 | Nos | Each | 495 | 990
| Winch Operator |  |  |  |  | 0.5 | Nos | Each | 483 | 241.5
| Hire & running charges of Tripod |  |  |  |  | 0.5 | Day | Day | 450 | 225
| Hire & running charges of Winch |  |  |  |  | 4 | Hour | Hour | 600 | 2400
| Bentonite Powder |  |  |  |  | 2.5 | Bag | Bag | 168.935 | 422.34
[9 empty] | T | 4278.84
[9 empty] | T | 4278.84
| Add 25% Extra for Double Under reamed |  |  |  | 10: 1069.71
[9 empty] | T | 5348.55 | (x)
b ) RCC M-20
(i) Rate of RCC
| Rate Vide calculated Item of RCC |  |  |  | 10: 6527.45
| Add 10% Extra Cement |  |  |  |  | 0.34733 | Qtl | Qtl | 612.856 | 212.86
[9 empty] | T | 6740.31
| (ii) Volume of RCC | 3.14 / 4 x (0.375m)2 x 6.00m+ 8.26 x (0.375m)3 = | [14 empty] | 0.375
|  | .= | 0.66234 | Cum + | 6: 0.43559; 7: Cum =; 9: 1.0979; 10: Cum
| Add 20% Extra Concrete for Bore Compaction |  |  |  | 9: 0.21959; 10: Cum
[8 empty] | Total | 1.3175 | Cum
(iii) Cost of RCC
|  |  | 1.318 | Cum @ Rs | 7: 6740.31; 8: Per Cum =; 9: Rs; 10: 8883.73
| Total cost per pile = (a+b) |  |  |  | 10: 13162.57
[9 empty] | Or, Say | 13162.6 | Per Pile
(ii) | For additional / less depth of 1.00m beyond initial depth
a ) Excavation of bore hole
| Take 12% of above Item (x) |  |  |  | 10: 513.4608
| Cost of RCC |  | 0.13247 | Cum @ Rs | 7: 6740.31; 8: Per Cum =; 9: Rs; 10: 892.88
[9 empty] | T | 1406.3408 | Per Mtr
| For additional 4.00m depth beyond 6.00m depth |  |  |  | 7: 4; 8: x; 9: 1406.3408; 10: 5625.3632
| Total cost per pile = (i+ii) |  |  |  | 10: 18787.9332
[9 empty] | Or, Say | 18787.9 | Per Pile
B) | 300mm dia 10.00m long |  |  | Each No
(i) | 300mm dia 6.00m long
Data per 375mm dia 6.00m long
| a ) Excavation of bore hole |  |  |  | 10: 5348.55
| For 300mm dia 6.00m length Taking 90% of above value |  |  |  | 9: T; 10: 4813.695
b ) RCC M-20
(i) Rate of RCC
| Rate Vide calculated Item of RCC |  |  |  | 10: 6527.45
| Add 10% Extra Cement |  |  |  |  | 0.34733 | Qtl | Qtl | 612.856 | 212.86
[9 empty] | T | 6740.31
| (ii) Volume of RCC | 3.14 / 4 x (0.300m)2 x 6.00m+ 8.26 x (0.300m)3 = | [14 empty] | 0.3
|  | .= | 0.4239 | Cum + | 6: 0.22302; 7: Cum =; 9: 0.64692; 10: Cum
| Add 20% Extra Concrete for Bore Compaction |  |  |  | 9: 0.12938; 10: Cum
[8 empty] | Total | 0.7763 | Cum
(iii) Cost of RCC
|  |  | 0.776 | Cum @ Rs | 7: 6740.31; 8: Per Cum =; 9: Rs; 10: 5230.48
| Total cost per pile = (a+b) |  |  |  | 10: 10044.175
[9 empty] | Or, Say | 10044.2 | Per Pile
(ii) | For additional / less depth of 1.00m beyond initial depth
a ) Excavation of bore hole
| Take 12% of above Item (x) |  |  |  | 10: 513.4608
| Cost of RCC |  | 0.08478 | Cum @ Rs | 7: 6740.31; 8: Per Cum =; 9: Rs; 10: 571.44
[9 empty] | T | 1084.9008 | Per Mtr
| For additional 4.00m depth beyond 6.00m depth |  |  |  | 7: 4; 8: x; 9: 1084.9008; 10: 4339.6032
| Total cost per pile = (i+ii) |  |  |  | 10: 14383.7782
[9 empty] | Or, Say | 14383.8 | Per Pile
C) | 250mm dia 10.00m long |  |  | Each No
(i) | 250mm dia 6.00m long |  |  | Each No
Data per 400mm dia 6.00m long
| a ) Excavation of bore hole |  |  |  | 10: 5348.55
| For 250mm dia 6.00m length Taking 83% of above value |  |  |  | 9: T; 10: 4439.2965
b ) RCC M-20
(i) Rate of RCC
| Rate Vide calculated Item of RCC |  |  |  | 10: 6527.45
| Add 10% Extra Cement |  |  |  |  | 0.34733 | Qtl | Qtl | 612.856 | 212.86
[9 empty] | T | 6740.31
| (ii) Volume of RCC | 3.14 / 4 x (0.250m)2 x 6.00m+ 8.26 x (0.250m)3 = | [14 empty] | 0.25
|  | .= | 0.29437 | Cum + | 6: 0.12906; 7: Cum =; 9: 0.42344; 10: Cum
| Add 20% Extra Concrete for Bore Compaction |  |  |  | 9: 0.084688; 10: Cum
[8 empty] | Total | 0.50813 | Cum
(iii) Cost of RCC
|  |  | 0.508 | Cum @ Rs | 7: 6740.31; 8: Per Cum =; 9: Rs; 10: 3424.08
| Total cost per pile = (a+b) |  |  |  | 10: 7863.3765
[9 empty] | Or, Say | 7863.4 | Per Pile
(ii) | For additional / less depth of 1.00m beyond initial depth
a ) Excavation of bore hole
| Take 12% of above Item (x) |  |  |  | 10: 513.4608
| Cost of RCC |  | 0.058875 | Cum @ Rs | 7: 6740.31; 8: Per Cum =; 9: Rs; 10: 396.84
[9 empty] | T | 910.3008 | Per Mtr
| For additional 4.00m depth beyond 6.00m depth |  |  |  | 7: 4; 8: x; 9: 910.3008; 10: 3641.2032
| Total cost per pile = (i+ii) |  |  |  | 10: 11504.5797
[9 empty] | Or, Say | 11504.6 | Per Pile
B) | Finishing work
| Plastering, Flooring & Grading concrete | [14 empty] | Plastering, Flooring & Grading concrete(12)
56 | Providing 12 mm thick C.P. with C.M. (1:6) with screened and washed sharp sand for mortar and finished smooth to the rough surface of walls in all heights after racking out joints etc. complete in all respect as directed by the Engineer in charge.
A) | Inside Plastering
(i) | Ground Floor |  |  | Each Sqm
Data per 1 sqm
a ) Materials
| Sand |  |  |  |  | 0.015 | Cum | Cum | 76.88 | 1.15
| Cement |  |  |  |  | 0.0358 | Qtl | Qtl | 570.234 | 20.41
[9 empty] | T | 21.56
b ) Labour
| Mason 2nd Class |  |  |  |  | 0.14 | Nos | Each | 435 | 60.9
| Mulia |  |  |  |  | 0.12 | Nos | Each | 345 | 41.4 |  |  |  |  | 0.26
[5 empty] | 9: T; 10: 102.3 |  |  |  | 0.2678
| c) Overhead Charges @ 7.50% |  |  |  | 7: 7.5%; 8: 123.86; 10: 9.29
| d) Contractor Profit @ 7.50% |  |  |  | 7: 7.5%; 8: 123.86; 10: 9.29
| Total (a+b+c+d) |  |  |  | 9: T; 10: 142.44
c ) Lead & Royality of Materials
| Sand |  |  |  |  | 0.015 | Cum | Cum | 717.46 | 10.76
| Cement |  |  |  |  | 0.0358 | Qtl | Qtl | 42.622 | 1.53
[5 empty] | 9: T; 10: 12.29 |  |  | 102.3 | Lab | 1023
154.73
| Add for Cess @ 1% | 1% |  |  | 10: 1.55
| Rate Per Each Sqm (a+b+c) |  |  |  | 9: T; 10: 156.28; 11: Per Sqm |  |  | 53.98 | Material
(ii) | First Floor |  |  | Each Sqm
| Basic Rate in Ground Floor. |  |  |  | 10: 154.73
| Add 3% extra labour |  |  |  | 7: 3%; 8: 102.3; 10: 3.07 |  |  | 105.37 | Lab | 1053.7
| c) Overhead Charges @ 7.50% |  |  |  | 7: 7.5%; 8: 3.07; 10: 0.23
| d) Contractor Profit @ 7.50% |  |  |  | 7: 7.5%; 8: 3.07; 10: 0.23
158.26
| Add for Cess @ 1% | 1% |  |  | 10: 1.58
[5 empty] | 9: T; 10: 159.84; 11: Per Sqm |  |  | 54.47 | Material
(iii) | 2nd Floor |  |  | Each Sqm
| Basic Rate in First Floor. |  |  |  | 10: 158.26
| Add 3% extra labour |  |  |  | 7: 3%; 8: 105.37; 10: 3.16 |  |  | 108.53 | Lab | 1085.3
| c) Overhead Charges @ 7.50% |  |  |  | 7: 7.5%; 8: 3.16; 10: 0.24
| d) Contractor Profit @ 7.50% |  |  |  | 7: 7.5%; 8: 3.16; 10: 0.24
161.9
| Add for Cess @ 1% | 1% |  |  | 10: 1.62
[5 empty] | 9: T; 10: 163.52; 11: Per Sqm |  |  | 54.99 | Material
(iv) | 3rd Floor |  |  | Each Sqm
| Basic Rate in First Floor. |  |  |  | 10: 161.9
| Add 3% extra labour |  |  |  | 7: 3%; 8: 108.53; 10: 3.26 |  |  | 111.79 | Lab | 1117.9
| c) Overhead Charges @ 7.50% |  |  |  | 7: 7.5%; 8: 3.26; 10: 0.24
| d) Contractor Profit @ 7.50% |  |  |  | 7: 7.5%; 8: 3.26; 10: 0.24
165.64
| Add for Cess @ 1% | 1% |  |  | 10: 1.66
[5 empty] | 9: T; 10: 167.3; 11: Per Sqm |  |  | 55.51 | Material
B) | Outside Plastering |  |  | Each Sqm | [9 empty] | 102.3 | Lab
(i) | Ground Floor |  |  | Each Sqm | 10: 154.73; 11: Per Sqm |  |  | 52.43 | Material
(ii) | First Floor |  |  | Each Sqm
| Basic Rate in Ground Floor. |  |  |  | 10: 154.73
| Add 5% extra labour |  |  |  | 7: 5%; 8: 102.3; 10: 5.12 |  |  | 107.42 | Lab
| c) Overhead Charges @ 7.50% |  |  |  | 7: 7.5%; 8: 5.12; 10: 0.38
| d) Contractor Profit @ 7.50% |  |  |  | 7: 7.5%; 8: 5.12; 10: 0.38
160.61
| Add for Cess @ 1% | 1% |  |  | 10: 1.61
[5 empty] | 9: T; 10: 162.22; 11: Per Sqm |  |  | 54.8 | Material
(iii) | 2nd Floor |  |  | Each Sqm
| Basic Rate in First Floor. |  |  |  | 10: 160.61
| Add 5% extra labour |  |  |  | 7: 5%; 8: 107.42; 10: 5.37 |  |  | 112.79 | Lab
| c) Overhead Charges @ 7.50% |  |  |  | 7: 7.5%; 8: 5.37; 10: 0.4
| d) Contractor Profit @ 7.50% |  |  |  | 7: 7.5%; 8: 5.37; 10: 0.4
166.78
| Add for Cess @ 1% | 1% |  |  | 10: 1.67
[5 empty] | 9: T; 10: 168.45; 11: Per Sqm |  |  | 55.66 | Material
(iv) | 3rd Floor |  |  | Each Sqm
| Basic Rate in First Floor. |  |  |  | 10: 166.78
| Add 5% extra labour |  |  |  | 7: 5%; 8: 112.79; 10: 5.64 |  |  | 118.43 | Lab
| c) Overhead Charges @ 7.50% |  |  |  | 7: 7.5%; 8: 5.64; 10: 0.42
| d) Contractor Profit @ 7.50% |  |  |  | 7: 7.5%; 8: 5.64; 10: 0.42
173.26
| Add for Cess @ 1% | 1% |  |  | 10: 1.73
[5 empty] | 9: T; 10: 174.99; 11: Per Sqm |  |  | 56.56 | Material
57 | Providing 12 mm thick CP with CM (1:4) and punning for skirting in walls for dadoo with screened and washed sharp sand for mortar and finished smooth to the rough surface of walls including watering and curing etc. complete in all respect as directed by the Engineer in charge. |  |  | Each Sqm
(i) | Ground Floor |  |  | Each Sqm
Data per 1 sqm
a ) Materials
| Sand |  |  |  |  | 0.015 | Cum | Cum | 76.88 | 1.15
| Cement |  |  |  |  | 0.0644 | Qtl | Qtl | 570.234 | 36.72
[9 empty] | T | 37.87
b ) Labour
| Mason 2nd Class |  |  |  |  | 0.15 | Nos | Each | 435 | 65.25
| Mulia |  |  |  |  | 0.11 | Nos | Each | 345 | 37.95
[9 empty] | T | 103.2
| c) Overhead Charges @ 7.50% |  |  |  | 7: 7.5%; 8: 141.07; 10: 10.58
| d) Contractor Profit @ 7.50% |  |  |  | 7: 7.5%; 8: 141.07; 10: 10.58
| Total (a+b+c+d) |  |  |  | 10: 124.36
e ) Lead & Royality of Materials
| Sand |  |  |  |  | 0.015 | Cum | Cum | 717.46 | 10.76
| Cement |  |  |  |  | 0.0644 | Qtl | Qtl | 42.622 | 2.74
[5 empty] | 9: T; 10: 13.5 |  |  | 103.2 | Lab
[9 empty] | T | 137.86
| Add for Cess @ 1% | 1% |  |  | 10: 1.38
| Rate Per Each Sqm (a+b+c) |  |  |  | 9: T; 10: 139.24; 11: Per Sqm |  |  | 36.04 | Material
(ii) | First Floor |  |  | Each Sqm
| Basic Rate in Ground Floor. |  |  |  | 10: 137.86
| Add 3% extra labour |  |  |  | 7: 3%; 8: 103.2; 10: 3.1 |  |  | 106.3 | Lab
| c) Overhead Charges @ 7.50% |  |  |  | 7: 7.5%; 8: 3.1; 10: 0.23
| d) Contractor Profit @ 7.50% |  |  |  | 7: 7.5%; 8: 3.1; 10: 0.23
[9 empty] | T | 141.42
| Add for Cess @ 1% | 1% |  |  | 10: 1.41
[5 empty] | 9: T; 10: 142.83; 11: Per Sqm |  |  | 36.53 | Material
(iii) | 2nd Floor |  |  | Each Sqm
| Basic Rate in Ground Floor. |  |  |  | 10: 141.42
| Add 3% extra labour |  |  |  | 7: 3%; 8: 106.3; 10: 3.19 |  |  | 109.49 | Lab
| c) Overhead Charges @ 7.50% |  |  |  | 7: 7.5%; 8: 3.19; 10: 0.24; 11: Per Sqm |  |  | -109.25 | Material
| d) Contractor Profit @ 7.50% |  |  |  | 7: 7.5%; 8: 3.19; 10: 0.24
[9 empty] | T | 145.09
| Add for Cess @ 1% | 1% |  |  | 10: 1.45
[9 empty] | T | 146.54 | Per Sqm
(iv) | 3rd Floor |  |  | Each Sqm
| Basic Rate in Ground Floor. |  |  |  | 10: 145.09
| Add 3% extra labour |  |  |  | 7: 3%; 8: 109.49; 10: 3.28 |  |  | 112.77 | Lab
| c) Overhead Charges @ 7.50% |  |  |  | 7: 7.5%; 8: 3.28; 10: 0.25
| d) Contractor Profit @ 7.50% |  |  |  | 7: 7.5%; 8: 3.28; 10: 0.25
[9 empty] | T | 148.87
| Add for Cess @ 1% | 1% |  |  | 10: 1.49
[5 empty] | 9: T; 10: 150.36; 11: Per Sqm |  |  | 37.59 | Material
58 | Providing 12 mm thick CP with CM (1:4)punning & coaltaring onecoat on top of wall surface with screened and washed sharp sand for mortar and finished smooth to the rough surface of walls including watering and curing etc. complete in all respect as directed by the Engineer in charge. |  |  | Each Sqm
(i) | Ground Floor |  |  | Each Sqm
| Rate per Plastering & Punning |  |  |  | 10: 139.24; 11: Per Sqm
Coaltaring one coat
Data per 9.30 sqm
a ) Labour
| Mulia |  |  |  |  | 1 | Nos | Each | 345 | 345
b)Material
| Add cost of Coaltar |  |  |  |  | 0.18 | Lit | Lit | 49.6362 | 8.93
[9 empty] | T | 353.93
| c) Overhead Charges @ 7.50% |  |  |  | 7: 7.5%; 8: 353.93; 10: 26.54
| d) Contractor Profit @ 7.50% |  |  |  | 7: 7.5%; 8: 353.93; 10: 26.54
| Rate per 9.30 sqm (a+b) |  |  |  | 9: T; 10: 407.01
| Rate per 1.00 sqm (a+b)/9.30 |  |  |  | 10: 43.76
| Add for Cess @ 1% | 1% |  |  | 10: 0.44
| Add for bitumen coating |  |  |  | 10: 44.2 |  |  | 146.96 | Lab
[5 empty] | 9: T; 10: 183.44; 11: Per Sqm |  |  | 36.48 | Material
(ii) | First Floor |  |  | Each Sqm
| Rate per Plastering & Punning |  |  |  | 10: 139.24
| Add for Coaltaring | Basic rate of Ground floor |  |  | 10: 44.2
[9 empty] | T | 183.44
| Add 3% extra labour |  |  |  | 7: 3%; 8: 448.2; 10: 13.45 |  |  | 160.41 | Lab
| c) Overhead Charges @ 7.50% |  |  |  | 7: 7.5%; 8: 13.45; 10: 1.01
| d) Contractor Profit @ 7.50% |  |  |  | 7: 7.5%; 8: 13.45; 10: 1.01
[9 empty] | T | 15.47
| Add for Cess @ 1% | 1% |  |  | 10: 0.15
[5 empty] | 9: T; 10: 199.06; 11: Per Sqm |  |  | 38.65 | Material
(iii) | 2nd Floor |  |  | Each Sqm
| Rate per Plastering & Punning |  |  |  | 10: 198.91
| Add for Coaltaring | Basic rate of Ground floor
| Add 3% extra labour |  |  |  | 7: 3%; 8: 461.65; 10: 13.85 |  |  | 174.26 | Lab
| c) Overhead Charges @ 7.50% |  |  |  | 7: 7.5%; 8: 13.85; 10: 1.04
| d) Contractor Profit @ 7.50% |  |  |  | 7: 7.5%; 8: 13.85; 10: 1.04
15.93
| Add for Cess @ 1% | 1% |  |  | 10: 0.16
[5 empty] | 9: T; 10: 215; 11: Per Sqm |  |  | 40.74 | Material
(iv) | 3rd Floor |  |  | Each Sqm
| Rate per Plastering & Punning |  |  |  | 10: 214.84
| Add for Coaltaring | Basic rate of Ground floor
| Add 3% extra labour |  |  |  | 7: 3%; 8: 475.5; 10: 14.27 |  |  | 188.53 | Lab
| c) Overhead Charges @ 7.50% |  |  |  | 7: 7.5%; 8: 14.27; 10: 1.07
| d) Contractor Profit @ 7.50% |  |  |  | 7: 7.5%; 8: 14.27; 10: 1.07
16.41
| Add for Cess @ 1% | 1% |  |  | 10: 0.16
[5 empty] | 9: T; 10: 231.41; 11: Per Sqm |  |  | 42.88 | Material
59 | Providing 16 mm thick C.P. with C.M. (1:6) with screened and washed sharp sand for mortar and finished smooth to the rough surface of walls in all heights after racking out joints etc. complete in all respect as directed by the Engineer in charge.
(i) | Ground Floor |  |  | Each Sqm
Data per 1 sqm
a ) Materials
| Sand |  |  |  |  | 0.018 | Cum | Cum | 76.88 | 1.38
| Cement |  |  |  |  | 0.043 | Qtl | Qtl | 570.234 | 24.52
[9 empty] | T | 25.9
b ) Labour
| Mason 2nd Class |  |  |  |  | 0.16 | Nos | Each | 435 | 69.6
| Mulia |  |  |  |  | 0.24 | Nos | Each | 345 | 82.8
[9 empty] | T | 152.4
| c) Overhead Charges @ 7.50% |  |  |  | 7: 7.5%; 8: 178.3; 10: 13.37
| d) Contractor Profit @ 7.50% |  |  |  | 7: 7.5%; 8: 178.3; 10: 13.37
| Total (a+b+c+d) |  |  |  | 9: T; 10: 205.04
c ) Lead & Royality of Materials
| Sand |  |  |  |  | 0.018 | Cum | Cum | 717.46 | 12.91
| Cement |  |  |  |  | 0.043 | Qtl | Qtl | 42.622 | 1.83
[5 empty] | 9: T; 10: 14.74 |  |  | 152.4 | Lab
219.78
| Add for Cess @ 1% | 1% |  |  | 10: 2.2
| Rate Per Each Sqm (a+b+c) |  |  |  | 9: T; 10: 221.98; 11: Per Sqm |  |  | 69.58 | Material
(ii) | First Floor |  |  | Each Sqm
| Basic Rate in Ground Floor. |  |  |  | 10: 219.78
| Add 3% extra labour |  |  |  | 7: 3%; 8: 152.4; 10: 4.57 |  |  | 156.97 | Lab
| c) Overhead Charges @ 7.50% |  |  |  | 7: 7.5%; 8: 4.57; 10: 0.34
| d) Contractor Profit @ 7.50% |  |  |  | 7: 7.5%; 8: 4.57; 10: 0.34
225.03
| Add for Cess @ 1% | 1% |  |  | 10: 2.25
[5 empty] | 9: T; 10: 227.28; 11: Per Sqm |  |  | 70.31 | Material
(iii) | 2nd Floor |  |  | Each Sqm
| Basic Rate in First Floor. |  |  |  | 10: 225.03
| Add 3% extra labour |  |  |  | 7: 3%; 8: 156.97; 10: 4.71 |  |  | 161.68 | Lab
| c) Overhead Charges @ 7.50% |  |  |  | 7: 7.5%; 8: 4.71; 10: 0.35
| d) Contractor Profit @ 7.50% |  |  |  | 7: 7.5%; 8: 4.71; 10: 0.35
230.44
| Add for Cess @ 1% | 1% |  |  | 10: 2.3
[5 empty] | 9: T; 10: 232.74; 11: Per Sqm |  |  | 71.06 | Material
(iv) | 3rd Floor |  |  | Each Sqm
| Basic Rate in First Floor. |  |  |  | 10: 232.74
| Add 3% extra labour |  |  |  | 7: 3%; 8: 161.68; 10: 4.85 |  |  | 166.53 | Lab
| c) Overhead Charges @ 7.50% |  |  |  | 7: 7.5%; 8: 4.85; 10: 0.36
| d) Contractor Profit @ 7.50% |  |  |  | 7: 7.5%; 8: 4.85; 10: 0.36
238.31
| Add for Cess @ 1% | 1% |  |  | 10: 2.38
[5 empty] | 9: T; 10: 240.69; 11: Per Sqm |  |  | 74.16 | Material
60 | Providing 16 mm thick C.P. with C.M. (1:6) with Punning with screened and washed sharp sand for mortar and finished smooth to the rough surface of walls in all heights after racking out joints etc. complete in all respect as directed by the Engineer in charge.
(i) | Ground Floor |  |  | Each Sqm
Data per 1 sqm
a ) Materials
| Sand |  |  |  |  | 0.018 | Cum | Cum | 76.88 | 1.38
| Cement |  |  |  |  | 0.0544 | Qtl | Qtl | 570.234 | 31.02
[9 empty] | T | 32.4
b ) Labour
| Mason 2nd Class |  |  |  |  | 0.187 | Nos | Each | 435 | 81.35
| Mulia |  |  |  |  | 0.267 | Nos | Each | 345 | 92.12
[9 empty] | T | 173.47
[9 empty] | T(a+b) | 205.87
| c) Overhead Charges @ 7.50% |  |  |  | 7: 7.5%; 8: 205.87; 10: 15.44
| d) Contractor Profit @ 7.50% |  |  |  | 7: 7.5%; 8: 205.87; 10: 15.44
| Total (a+b+c+d) |  |  |  | 9: T; 10: 236.75
e ) Lead & Royality of Materials
| Sand |  |  |  |  | 0.018 | Cum | Cum | 717.46 | 12.91
| Cement |  |  |  |  | 0.0544 | Qtl | Qtl | 42.622 | 2.32
[5 empty] | 9: T; 10: 15.23 |  |  | 173.47 | Lab
| Total (a+b+c+d+e) |  |  |  | 10: 251.98
| Add for Cess @ 1% | 1% |  |  | 10: 2.52
| Rate Per Each Sqm (a+b+c) |  |  |  | 9: T; 10: 254.5; 11: Per Sqm |  |  | 81.03 | Material
(ii) | First Floor |  |  | Each Sqm
| Basic Rate in Ground Floor. |  |  |  | 10: 251.98
| Add 3% extra labour |  |  |  | 7: 3%; 8: 173.47; 10: 5.2 |  |  | 178.67 | Lab
| c) Overhead Charges @ 7.50% |  |  |  | 7: 7.5%; 8: 5.2; 10: 0.39
| d) Contractor Profit @ 7.50% |  |  |  | 7: 7.5%; 8: 5.2; 10: 0.39
257.96
| Add for Cess @ 1% | 1% |  |  | 10: 2.58
[5 empty] | 9: T; 10: 260.54; 11: Per Sqm |  |  | 81.87 | Material
(iii) | 2nd Floor |  |  | Each Sqm
| Basic Rate in 1st Floor. |  |  |  | 10: 257.96
| Add 3% extra labour |  |  |  | 7: 3%; 8: 178.67; 10: 5.36 |  |  | 184.03 | Lab
| c) Overhead Charges @ 7.50% |  |  |  | 7: 7.5%; 8: 5.36; 10: 0.4
| d) Contractor Profit @ 7.50% |  |  |  | 7: 7.5%; 8: 5.36; 10: 0.4
264.12
| Add for Cess @ 1% | 1% |  |  | 10: 2.64
[5 empty] | 9: T; 10: 266.76; 11: Per Sqm |  |  | 82.73 | Material
(iv) | 3rd Floor |  |  | Each Sqm
| Basic Rate in 1st Floor. |  |  |  | 10: 266.76
| Add 3% extra labour |  |  |  | 7: 3%; 8: 184.03; 10: 5.52 |  |  | 189.55 | Lab
| c) Overhead Charges @ 7.50% |  |  |  | 7: 7.5%; 8: 5.52; 10: 0.41
| d) Contractor Profit @ 7.50% |  |  |  | 7: 7.5%; 8: 5.52; 10: 0.41
273.1
| Add for Cess @ 1% | 1% |  |  | 10: 2.73
[5 empty] | 9: T; 10: 275.83; 11: Per Sqm |  |  | 86.28 | Material
61 | Providing 6 mm thick C.P. with C.M. (1:4) with screened and washed sharp sand for mortar and finished smooth to R.C.C. work after closed deep chipping & slurry treatment including watering and curing, etc. complete in all respect as directed by the Engineer in charge. |  |  | Each Sqm
(i) | Ground Floor |  |  | Each Sqm
Data per 1 sqm
a ) Materials
| Sand |  |  |  |  | 0.0075 | Cum | Cum | 76.88 | 0.58
| Cement |  |  |  |  | 0.0372 | Qtl | Qtl | 570.234 | 21.21
[9 empty] | T | 21.79
b ) Labour
| Mason 2nd Class |  |  |  |  | 0.14 | Nos | Each | 435 | 60.9
| Mulia |  |  |  |  | 0.17 | Nos | Each | 345 | 58.65
[9 empty] | T | 119.55
[9 empty] | T (a+b) | 141.34
| c) Overhead Charges @ 7.50% |  |  |  | 7: 7.5%; 8: 141.34; 10: 10.6
| d) Contractor Profit @ 7.50% |  |  |  | 7: 7.5%; 8: 141.34; 10: 10.6
| Total (a+b+c+d) |  |  |  | 9: T; 10: 162.54
e) Lead & Royality of Materials
| Sand |  |  |  |  | 0.0075 | Cum | Cum | 717.46 | 5.38
| Cement |  |  |  |  | 0.0372 | Qtl | Qtl | 42.622 | 1.59
[5 empty] | 9: T; 10: 6.97 |  |  | 119.55 | Lab
| Total (a+b+c+d+e) |  |  |  | 10: 169.51
| Add for Cess @ 1% | 1% |  |  | 10: 1.7
[5 empty] | 9: T; 10: 171.21; 11: Per Sqm |  |  | 51.66 | Material
(ii) | First Floor |  |  | Each Sqm
| Basic Rate in Ground Floor. |  |  |  | 10: 169.51
| Add 3% extra labour |  |  |  | 7: 3%; 8: 119.55; 10: 3.59 |  |  | 123.14 | Lab
| c) Overhead Charges @ 7.50% |  |  |  | 7: 7.5%; 8: 3.59; 10: 0.27
| d) Contractor Profit @ 7.50% |  |  |  | 7: 7.5%; 8: 3.59; 10: 0.27
173.64
| Add for Cess @ 1% | 1% |  |  | 10: 1.74
[5 empty] | 9: T; 10: 175.38; 11: Per Sqm |  |  | 52.24 | Material
(iii) | 2nd Floor |  |  | Each Sqm
| Basic Rate in 1st Floor. |  |  |  | 10: 173.64
| Add 3% extra labour |  |  |  | 7: 3%; 8: 123.14; 10: 3.69 |  |  | 126.83 | Lab
| c) Overhead Charges @ 7.50% |  |  |  | 7: 7.5%; 8: 3.69; 10: 0.28
| d) Contractor Profit @ 7.50% |  |  |  | 7: 7.5%; 8: 3.69; 10: 0.28
177.89
| Add for Cess @ 1% | 1% |  |  | 10: 1.78
[5 empty] | 9: T; 10: 179.67; 11: Per Sqm |  |  | 52.84 | Material
(iv) | 3rd Floor |  |  | Each Sqm
| Basic Rate in 1st Floor. |  |  |  | 10: 177.89
| Add 3% extra labour |  |  |  | 7: 3%; 8: 126.83; 10: 3.8 |  |  | 130.63 | Lab
| c) Overhead Charges @ 7.50% |  |  |  | 7: 7.5%; 8: 3.8; 10: 0.29
| d) Contractor Profit @ 7.50% |  |  |  | 7: 7.5%; 8: 3.8; 10: 0.29
182.27
| Add for Cess @ 1% | 1% |  |  | 10: 1.82
[5 empty] | 9: T; 10: 184.09; 11: Per Sqm |  |  | 53.46 | Material
62 | Providing 20 mm thick C.P. with C.M. (1:4) with screened and washed sharp sand for mortar and finished smooth to the rough surface of walls in all heights after racking out joints etc. complete in all respect as directed by the Engineer in charge.
(i) | Ground Floor |  |  | Each Sqm
Data per 1 sqm
a ) Materials
| Sand |  |  |  |  | 0.021 | Cum | Cum | 76.88 | 1.61
| Cement |  |  |  |  | 0.0744 | Qtl | Qtl | 570.234 | 42.43
[9 empty] | T | 44.04
b ) Labour
| Mason 2nd Class |  |  |  |  | 0.16 | Nos | Each | 435 | 69.6
| Mulia |  |  |  |  | 0.24 | Nos | Each | 345 | 82.8
[9 empty] | T | 152.4
[9 empty] | T(a+b) | 196.44
| c) Overhead Charges @ 7.50% |  |  |  | 7: 7.5%; 8: 196.44; 10: 14.73
| d) Contractor Profit @ 7.50% |  |  |  | 7: 7.5%; 8: 196.44; 10: 14.73
| Total (a+b+c+d) |  |  |  | 9: T; 10: 225.9
e ) Lead & Royality of Materials
| Sand |  |  |  |  | 0.021 | Cum | Cum | 717.46 | 15.07
| Cement |  |  |  |  | 0.0744 | Qtl | Qtl | 42.622 | 3.17
[5 empty] | 9: T; 10: 18.24 |  |  | 152.4 | Lab
| Total (a+b+c+d+e) |  |  |  | 10: 244.14
| f)Add for Cess @ 1% | 1% |  |  | 10: 2.44
| Rate Per Each Sqm (a+b+c+d+e+f) |  |  |  | 9: T; 10: 246.58; 11: Per Sqm |  |  | 94.18 | Material
(ii) | First Floor |  |  | Each Sqm
| Basic Rate in Ground Floor. |  |  |  | 10: 244.14
| Add 3% extra labour |  |  |  | 7: 3%; 8: 152.4; 10: 4.57 |  |  | 156.97 | Lab
| c) Overhead Charges @ 7.50% |  |  |  | 7: 7.5%; 8: 4.57; 10: 0.34
| d) Contractor Profit @ 7.50% |  |  |  | 7: 7.5%; 8: 4.57; 10: 0.34
249.39
| Add for Cess @ 1% | 1% |  |  | 10: 2.49
[5 empty] | 9: T; 10: 251.88; 11: Per Sqm |  |  | 94.91 | Material
(iii) | 2nd Floor |  |  | Each Sqm
| Basic Rate in Ground Floor. |  |  |  | 10: 251.88
| Add 3% extra labour |  |  |  | 7: 3%; 8: 156.97; 10: 4.71 |  |  | 161.68 | Lab
| c) Overhead Charges @ 7.50% |  |  |  | 7: 7.5%; 8: 4.71; 10: 0.35
| d) Contractor Profit @ 7.50% |  |  |  | 7: 7.5%; 8: 4.71; 10: 0.35
257.29
| Add for Cess @ 1% | 1% |  |  | 10: 2.57
[5 empty] | 9: T; 10: 259.86; 11: Per Sqm |  |  | 98.18 | Material
(iv) | 3rd Floor |  |  | Each Sqm
| Basic Rate in Ground Floor. |  |  |  | 10: 259.86
| Add 3% extra labour |  |  |  | 7: 3%; 8: 161.68; 10: 4.85 |  |  | 166.53 | Lab
| c) Overhead Charges @ 7.50% |  |  |  | 7: 7.5%; 8: 4.85; 10: 0.36
| d) Contractor Profit @ 7.50% |  |  |  | 7: 7.5%; 8: 4.85; 10: 0.36
265.43
| Add for Cess @ 1% | 1% |  |  | 10: 2.65
[5 empty] | 9: T; 10: 268.08; 11: Per Sqm |  |  | 101.55 | Material
63 | Providing 20 mm thick C.P. with C.M. (1:6) with screened and washed sharp sand for mortar and finished smooth to the rough surface of walls in all heights after racking out joints etc. complete in all respect as directed by the Engineer in charge.
(i) | Ground Floor |  |  | Each Sqm
Data per 1 sqm
a ) Materials
| Sand |  |  |  |  | 0.021 | Cum | Cum | 76.88 | 1.61
| Cement |  |  |  |  | 0.057 | Qtl | Qtl | 570.234 | 32.5
[9 empty] | T | 34.11
b ) Labour
| Mason 2nd Class |  |  |  |  | 0.16 | Nos | Each | 435 | 69.6
| Mulia |  |  |  |  | 0.24 | Nos | Each | 345 | 82.8
[9 empty] | T | 152.4
[9 empty] | T(a+b) | 186.51
| c) Overhead Charges @ 7.50% |  |  |  | 7: 7.5%; 8: 186.51; 10: 13.99
| d) Contractor Profit @ 7.50% |  |  |  | 7: 7.5%; 8: 186.51; 10: 13.99
| Total (a+b+c+d) |  |  |  | 9: T; 10: 214.49
e ) Lead & Royality of Materials
| Sand |  |  |  |  | 0.021 | Cum | Cum | 717.46 | 15.07
| Cement |  |  |  |  | 0.057 | Qtl | Qtl | 42.622 | 2.43
[5 empty] | 9: T; 10: 17.5 |  |  | 152.4 | Lab
| Total (a+b+c+d+e) |  |  |  | 10: 231.99
| f)Add for Cess @ 1% | 1% |  |  | 10: 2.32
| Rate Per Each Sqm (a+b+c+d+e+f) |  |  |  | 9: T; 10: 234.31; 11: Per Sqm |  |  | 81.91 | Material
(ii) | First Floor |  |  | Each Sqm
| Basic Rate in Ground Floor. |  |  |  | 10: 231.99
| Add 3% extra labour |  |  |  | 7: 3%; 8: 152.4; 10: 4.57 |  |  | 156.97 | Lab
| c) Overhead Charges @ 7.50% |  |  |  | 7: 7.5%; 8: 4.57; 10: 0.34
| d) Contractor Profit @ 7.50% |  |  |  | 7: 7.5%; 8: 4.57; 10: 0.34
237.24
| Add for Cess @ 1% | 1% |  |  | 10: 2.37
[5 empty] | 9: T; 10: 239.61; 11: Per Sqm |  |  | 82.64 | Material
(iii) | 2nd Floor |  |  | Each Sqm
| Basic Rate in 1st Floor. |  |  |  | 10: 237.24
| Add 3% extra labour |  |  |  | 7: 3%; 8: 156.97; 10: 4.71 |  |  | 161.68 | Lab
| c) Overhead Charges @ 7.50% |  |  |  | 7: 7.5%; 8: 4.71; 10: 0.35
| d) Contractor Profit @ 7.50% |  |  |  | 7: 7.5%; 8: 4.71; 10: 0.35
242.65
| Add for Cess @ 1% | 1% |  |  | 10: 2.43
[5 empty] | 9: T; 10: 245.08; 11: Per Sqm |  |  | 83.4 | Material
(iv) | 3rd Floor |  |  | Each Sqm
| Basic Rate in 1st Floor. |  |  |  | 10: 245.08
| Add 3% extra labour |  |  |  | 7: 3%; 8: 161.68; 10: 4.85 |  |  | 166.53 | Lab
| c) Overhead Charges @ 7.50% |  |  |  | 7: 7.5%; 8: 4.85; 10: 0.36
| d) Contractor Profit @ 7.50% |  |  |  | 7: 7.5%; 8: 4.85; 10: 0.36
250.65
| Add for Cess @ 1% | 1% |  |  | 10: 2.51
[5 empty] | 9: T; 10: 253.16; 11: Per Sqm |  |  | 86.63 | Material
64 | Closed deep chipping and cleaning to R.C.C surface for receiving cement plaster per 1 |  |  | Each Sqm
Data per 10 sqm
(i) | Ground Floor
A ) Labour
| Mulia |  |  |  |  | 0.5 | Nos | Each | 345 | 172.5
[9 empty] | T | 172.5
| B) Add for Sundries & T&P 2% |  |  |  | 10: 3.45
| Rate Per 10 Sqm (a+b) |  |  |  | 9: T; 10: 175.95; 11: Per Sqm |  |  | 17.595 | Lab
| Rate per 1Sqm=(a+b)/10 |  |  |  | 10: 17.595; 11: Per Sqm |  |  | 0 | Material
(ii) | First Floor |  |  | Each Sqm
| Basic Rate in Ground Floor. |  |  |  | 10: 17.595
| Add 3% extra labour |  |  |  | 10: 5.18 |  |  | 22.775 | Lab
[5 empty] | 9: T; 10: 22.775; 11: Per Sqm |  |  | 0 | Material
(iii) | 2nd Floor |  |  | Each Sqm
| Basic Rate in Ground Floor. |  |  |  | 10: 22.775
| Add 3% extra labour |  |  |  | 10: 5.34 |  |  | 28.115 | Lab
[5 empty] | 9: T; 10: 28.115; 11: Per Sqm |  |  | 0 | Material
(iv) | 3rd Floor |  |  | Each Sqm
| Basic Rate in Ground Floor. |  |  |  | 10: 28.115
| Add 3% extra labour |  |  |  | 10: 5.5 |  |  | 33.615 | Lab
[5 empty] | 9: T; 10: 33.615; 11: Per Sqm |  |  | 0 | Material
65 | Providing Cement Punning to the plastered surface of wall etc complete. |  |  | Each Sqm
Data per 1 sqm
a ) Materials
| Cement |  |  |  |  | 0.0114 | Qtl | Qtl | 570.234 | 6.5
[9 empty] | T | 6.5
b ) Labour
| Mason Spl class |  |  |  |  | 0.027 | Nos | Each | 495 | 13.37
| Mulia |  |  |  |  | 0.027 | Nos | Each | 345 | 9.32
[9 empty] | T | 22.69
c ) Lead & Royality of Materials
| Cement |  |  |  |  | 0.0114 | Qtl | Qtl | 42.622 | 0.49
[5 empty] | 9: T; 10: 0.49 |  |  | 22.69 | Lab
| Rate Per Each Sqm (a+b+c) |  |  |  | 9: T; 10: 29.68; 11: Per Sqm |  |  | 6.99 | Material
66 | 10cm thick dry brick khoa using 4cm size including well watered & rammed to receive A.S. Flooring with cost, conveyance of brick khoa and cost of labour etc. complete as per the direction of the Engineer-in-charge. |  |  | Each Cum
Data per 1 sqm
a ) Materials
| K.B. Brick Khoa |  |  |  |  | 0.14 | Cum | Cum | 388.26 | 54.36
[9 empty] | T | 54.36
b ) Labour
| Mason 2nd Class |  |  |  |  | 0.05 | Nos | Each | 435 | 21.75
| Mulia |  |  |  |  | 0.28 | Nos | Each | 345 | 96.6
[9 empty] | T | 118.35
c ) Lead & Royality of Materials
| K.B. Brick Khoa |  |  |  |  | 0.14 | Cum | Cum | 341.11 | 47.76
[5 empty] | 9: T; 10: 47.76 |  |  | 118.35 | Lab
| Rate Per 1 Sqm (a+b+c) |  |  |  | 9: T; 10: 220.47; 11: Per Sqm |  |  | 102.12 | Material
67 | 10cm thick dry epidorite metal or any other hard metal using 4cm size including well watered & rammed to receive A.S. Flooring with cost, conveyance of epidorite metal/any hard metal and cost of labour etc. complete as per the direction of the Engineer-in-charge. |  |  | Each Sqm
Data per 1 sqm
a ) Materials
| Epidorite metal/Hard metal |  |  |  |  | 0.14 | Cum | Cum | 353.65 | 49.51
[9 empty] | T | 49.51
b ) Labour
| Mason 2nd Class |  |  |  |  | 0.05 | Nos | Each | 435 | 21.75
| Mulia |  |  |  |  | 0.28 | Nos | Each | 345 | 96.6
[9 empty] | T | 118.35
c ) Lead & Royality of Materials
| Epidorite metal/Hard metal |  |  |  |  | 0.14 | Cum | Cum | 1308.41 | 183.18
[5 empty] | 9: T; 10: 183.18 |  |  | 118.35 | Lab
| Rate Per 1 Sqm (a+b+c) |  |  |  | 9: T; 10: 351.04; 11: Per Sqm |  |  | 232.69 | Material
68 | Providing 2.5cm thick A.S. Flooring with cement concrete (1:2:4) using 12mm size black hard granite crusher broken chips and screened & washed sharp sand for mortar and finished smooth to the rough surface of floor and punning including watering and curing etc. complete in all respect as directed by the Engineer in charge. |  |  | Each Sqm
(i) | Ground Floor |  |  | Each Sqm
Data per 1 sqm
a ) Materials
| B.h.g.c.b. chips |  |  |  |  | 0.023 | Cum | Cum | 1396.62 | 32.12
| Sand |  |  |  |  | 0.012 | Cum | Cum | 76.88 | 0.92
| Cement |  |  |  |  | 0.0858 | Qtl | Qtl | 570.234 | 48.93
[9 empty] | T | 81.97
b ) Labour
| Mason special Class |  |  |  |  | 0.13 | Nos | Each | 495 | 64.35
| Mulia |  |  |  |  | 0.36 | Nos | Each | 345 | 124.2
[9 empty] | T | 188.55
c ) Lead & Royality of Materials
| B.h.g.c.b. chips |  |  |  |  | 0.023 | Cum | Cum | 1308.41 | 30.09
| Sand |  |  |  |  | 0.012 | Cum | Cum | 717.46 | 8.61
| Cement |  |  |  |  | 0.0858 | Qtl | Qtl | 42.622 | 3.66
[5 empty] | 9: T; 10: 42.36 |  |  | 188.55 | Lab
| Rate Per Each Sqm (a+b+c) |  |  |  | 9: T; 10: 312.88; 11: Per Sqm |  |  | 124.33 | Material
(ii) | First Floor |  |  | Each Sqm
| Basic Rate in Ground Floor. |  |  |  | 10: 312.88
| Add 5% extra labour |  |  |  | 10: 9.43 |  |  | 197.98 | Lab
[5 empty] | 9: T; 10: 322.31; 11: Per Sqm |  |  | 124.33 | Material
(iii) | 2nd Floor |  |  | Each Sqm
| Basic Rate in Ground Floor. |  |  |  | 10: 322.31
| Add 5% extra labour |  |  |  | 10: 9.86 |  |  | 207.84 | Lab
[5 empty] | 9: T; 10: 332.17; 11: Per Sqm |  |  | 124.33 | Material
(iv) | 3rd Floor |  |  | Each Sqm
| Basic Rate in Ground Floor. |  |  |  | 10: 332.17
| Add 5% extra labour |  |  |  | 10: 9.86 |  |  | 217.7 | Lab
[5 empty] | 9: T; 10: 342.03; 11: Per Sqm |  |  | 124.33 | Material
69 | Providing laying of 60mm thick factory made cement concrete Paver Block of M35 grade of concrete and of approved veriety in colour and size made by block making mechine with strong vibratory compaction of approved design & shape laid in required colour and pattern over 50mm thick compacted bed of course sand filling the joints with fine sand etc all complete including cost of all materials all labour T&P etc required for the work complete in all respectas per the direction of the Engineer-in- Charge. |  |  | Each Sqm
(ii) | Ground Floor |  |  | Each Sqm
Data per 10 sqm
a ) Materials
| Sand Bed |  |  |  |  | 0.5 | Cum | Cum | 71.94 | 35.97
| Sand Filter |  |  |  |  | 0.15 | Cum | Cum | 76.88 | 11.53
| Paver Block 250mm x 60mm |  |  |  |  | 10 | Sqm | Sqm | 462.86 | 4628.6
| (60mm lowest quoted rate @ 43.00/Sft |  |  |  | 9: T; 10: 4676.1
b ) Labour
| Mason special Class |  |  |  |  | 0.5 | Nos | Each | 495 | 247.5
| Mason 2nd Class |  |  |  |  | 0.5 | Nos | Each | 435 | 217.5
| Mulia |  |  |  |  | 1.5 | Nos | Each | 345 | 517.5
[9 empty] | T | 982.5
| Add watering charges |  |  |  |  | 0.01 | Nos | Each | 5658.6 | 56.59
c ) Lead & Royality of Materials
| Sand Bed |  |  |  |  | 0.5 | Cum | Cum | 587.26 | 293.63
| Sand |  |  |  |  | 0.15 | Cum | Cum | 717.46 | 107.62
| Paver Block 250mm x 60mm |  |  |  |  | 10 | Sqm | Sqm | 19.4194 | 194.19
[5 empty] | 9: T; 10: 595.44 |  |  | 98.25 | Lab
| Rate Per Each Sqm (a+b+c) |  |  |  | 9: T; 10: 631.063; 11: Per Sqm |  |  | 532.813 | Material
70 | Providing laying of 80mm thick factory made cement concrete Paver Block of M35 grade of concrete and of approved veriety in colour and size made by block making mechine with strong vibratory compaction of approved design & shape laid in required colour and pattern over 50mm thick compacted bed of course sand filling the joints with fine sand etc all complete including cost of all materials all labour T&P etc required for the work complete in all respectas per the direction of the Engineer-in- Charge. |  |  | Each Sqm
E) | Add 5% extra labour |  |  | Each Sqm
Data per 10 sqm
a ) Materials
| Sand Bed |  |  |  |  | 0.5 | Cum | Cum | 71.94 | 35.97
| Sand Filter |  |  |  |  | 0.15 | Cum | Cum | 76.88 | 11.53
| Paver Block 250mmx80mm |  |  |  |  | 10 | Sqm | Sqm | 548.98 | 5489.8
| (80mm lowest quoted rate @ 51.00/Sft |  |  |  | 9: T; 10: 5537.3
b ) Labour
| Mason special Class |  |  |  |  | 0.5 | Nos | Each | 495 | 247.5
| Mason 2nd Class |  |  |  |  | 0.5 | Nos | Each | 435 | 217.5
| Mulia |  |  |  |  | 1.5 | Nos | Each | 345 | 517.5
[9 empty] | T | 982.5
| Add watering charges |  |  |  |  | 0.01 | Nos | Each | 6519.8 | 65.2
c ) Lead & Royality of Materials
| Sand Bed |  |  |  |  | 0.5 | Cum | Cum | 587.26 | 293.63
| Sand |  |  |  |  | 0.15 | Cum | Cum | 717.46 | 107.62
| Paver Block 250mmx80mm |  |  |  |  | 10 | Sqm | Sqm | 19.4194 | 194.19
[5 empty] | 9: T; 10: 595.44 |  |  | 98.25 | Lab
| Rate Per Each Sqm (a+b+c) |  |  |  | 9: T; 10: 718.044; 11: Per Sqm |  |  | 619.794 | Material
71 | Providing 2.5cm thick Grading Concrete over roof slab with cement concrete (1:2:2) using 6mm size black hard granite crusher broken chips and screened & washed sharp sand for mortar and finished smooth to the rough surface of slab including watering and curing etc. complete in all respect as directed by the Engineer in charge. |  |  | Each Sqm
(i) | Ground Floor |  |  | Each Sqm
Data per 1 sqm
a ) Materials
| B.h.g.c.b. chips 4.7mm size |  |  |  |  | 0.0169 | Cum | Cum | 792.8 | 13.4
| Sand |  |  |  |  | 0.0169 | Cum | Cum | 76.88 | 1.3
| Cement |  |  |  |  | 0.1208 | Qtl | Qtl | 570.234 | 68.88
[9 empty] | T | 83.58
b ) Labour
| Mason special Class |  |  |  |  | 0.1 | Nos | Each | 495 | 49.5
| Mulia |  |  |  |  | 0.36 | Nos | Each | 345 | 124.2
[9 empty] | T | 173.7
[9 empty] | T (a+b) | 257.28
| c) Overhead Charges @ 7.50% |  |  |  | 7: 7.5%; 8: 257.28; 10: 19.3
| d) Contractor Profit @ 7.50% |  |  |  | 7: 7.5%; 8: 257.28; 10: 19.3
| Total (a+b+c+d) |  |  |  | 9: T; 10: 295.88
e ) Lead & Royality of Materials
| B.h.g.c.b. chips 4.7mm size |  |  |  |  | 0.0169 | Cum | Cum | 1308.41 | 22.11
| Sand |  |  |  |  | 0.0169 | Cum | Cum | 717.46 | 12.13
| Cement |  |  |  |  | 0.1208 | Qtl | Qtl | 42.622 | 5.15
[5 empty] | 9: T; 10: 39.39 |  |  | 173.7 | Lab
| Total (a+b+c+d+e) |  |  |  | 10: 335.27
| Add for Cess @ 1% | 1% |  |  | 10: 3.35
| Rate Per Each Sqm (a+b+c) |  |  |  | 9: T; 10: 338.62; 11: Per Sqm |  |  | 164.92 | Material
(ii) | First Floor |  |  | Each Sqm
| Basic Rate in Ground Floor. |  |  |  | 10: 335.27
| Add 5% extra labour |  |  |  | 7: 5%; 8: 173.7; 10: 8.69 |  |  | 182.39 | Lab
| c) Overhead Charges @ 7.50% |  |  |  | 7: 7.5%; 8: 8.69; 10: 0.65
| d) Contractor Profit @ 7.50% |  |  |  | 7: 7.5%; 8: 8.69; 10: 0.65
345.26
| Add for Cess @ 1% | 1% |  |  | 10: 3.45
[5 empty] | 9: T; 10: 348.71; 11: Per Sqm |  |  | 166.32 | Material
(iii) | 2nd Floor |  |  | Each Sqm
| Basic Rate in Ground Floor. |  |  |  | 10: 345.26
| Add 5% extra labour |  |  |  | 7: 5%; 8: 182.39; 10: 9.12 |  |  | 191.51 | Lab
| c) Overhead Charges @ 7.50% |  |  |  | 7: 7.5%; 8: 9.12; 10: 0.68
| d) Contractor Profit @ 7.50% |  |  |  | 7: 7.5%; 8: 9.12; 10: 0.68
355.74
| Add for Cess @ 1% | 1% |  |  | 10: 3.56
[5 empty] | 9: T; 10: 359.3; 11: Per Sqm |  |  | 167.79 | Material
(iv) | 3rd Floor |  |  | Each Sqm
| Basic Rate in Ground Floor. |  |  |  | 10: 355.74
| Add 5% extra labour |  |  |  | 7: 5%; 8: 191.51; 10: 9.58 |  |  | 201.09 | Lab
| c) Overhead Charges @ 7.50% |  |  |  | 7: 7.5%; 8: 9.58; 10: 0.72
| d) Contractor Profit @ 7.50% |  |  |  | 7: 7.5%; 8: 9.58; 10: 0.72
366.76
| Add for Cess @ 1% | 1% |  |  | 10: 3.67
[5 empty] | 9: T; 10: 370.43; 11: Per Sqm |  |  | 169.34 | Material
72 | Providing 4cm thick Grading Concrete over roof slab with cement concrete (1:2:4) using 12mm size black hard granite crusher broken chips and screened & washed sharp sand for mortar and finished smooth to the rough surface of slab including watering and curing with cost, conveyance, royalties and taxes of all materials with cost of all labour, and T&P required for the work etc. complete in all respect as directed by the Engineer in charge. |  |  | Each Sqm
(i) | Ground Floor |  |  | Each Sqm
Data per 1 sqm
a ) Materials
| B.h.g.c.b. chips 12mm size |  |  |  |  | 0.018 | Cum | Cum | 1396.62 | 25.14
| B.h.g.c.b. chips 4.7mm size |  |  |  |  | 0.018 | Cum | Cum | 792.8 | 14.27
| Sand |  |  |  |  | 0.018 | Cum | Cum | 76.88 | 1.38
| Cement |  |  |  |  | 0.1287 | Qtl | Qtl | 570.234 | 73.39
[9 empty] | T | 114.18
b ) Labour
| Mason special Class |  |  |  |  | 0.165 | Nos | Each | 495 | 81.68
| Mulia |  |  |  |  | 1.008 | Nos | Each | 345 | 347.76
[9 empty] | T | 429.44
c ) Lead & Royality of Materials
| B.h.g.c.b. chips 12mm size |  |  |  |  | 0.018 | Cum | Cum | 1308.41 | 23.55
| B.h.g.c.b. chips 4.7mm size |  |  |  |  | 0.018 | Cum | Cum | 1308.41 | 23.55
| Sand |  |  |  |  | 0.018 | Cum | Cum | 717.46 | 12.91
| Cement |  |  |  |  | 0.1287 | Qtl | Qtl | 42.622 | 5.49
[5 empty] | 9: T; 10: 65.5 |  |  | 429.44 | Lab
| Rate Per Each Sqm (a+b+c) |  |  |  | 9: T; 10: 609.12; 11: Per Sqm |  |  | 179.68 | Material
(ii) | First Floor |  |  | Each Sqm
| Basic Rate in Ground Floor. |  |  |  | 10: 609.12
| Add 5% extra labour |  |  |  | 10: 21.47 |  |  | 450.91 | Lab
[5 empty] | 9: T; 10: 630.59; 11: Per Sqm |  |  | 179.68 | Material
(iii) | 2nd Floor |  |  | Each Sqm
| Basic Rate in Ground Floor. |  |  |  | 10: 630.59
| Add 5% extra labour |  |  |  | 10: 22.54 |  |  | 473.45 | Lab
[5 empty] | 9: T; 10: 653.13; 11: Per Sqm |  |  | 179.68 | Material
(iv) | 3rd Floor |  |  | Each Sqm
| Basic Rate in Ground Floor. |  |  |  | 10: 653.13
| Add 5% extra labour |  |  |  | 10: 23.67 |  |  | 497.12 | Lab
[5 empty] | 9: T; 10: 676.8; 11: Per Sqm |  |  | 179.68 | Material
73 | Supplying, fitting, fixing of tile in floors marbonite or equivalent make in all floors over 25mm thick bed of cement mortar (1:1) jointed with neat cement slurry mixed with pigment to match the shades of the tiles etc. complete as per the direction of the Engineer-in-charge. | [12 empty] | AS PER SR 2006
A) | Vertified tile ( 600x 600)Printed
(i) | Ground Floor |  |  | Each Sqm
Data per 10 sqm
a ) Materials
| Sand |  |  |  |  | 0.13 | Cum | Cum | 76.88 | 9.99
| Cement |  |  |  |  | 2.737 | Qtl | Qtl | 570.234 | 1560.73
[9 empty] | T | 1570.72
b ) Labour
| Mason Special Class |  |  |  |  | 2.16 | Nos | Each | 495 | 1069.2
| S Skilled Mulia |  |  |  |  | 5.5 | Nos | Each | 385 | 2117.5
| Mulia |  |  |  |  | 2.16 | Nos | Each | 345 | 745.2
[9 empty] | T | 3931.9
c ) Lead & Royality of Materials
| Sand |  |  |  |  | 0.13 | Cum | Cum | 717.46 | 93.27
| Cement |  |  |  |  | 2.737 | Qtl | Qtl | 42.622 | 116.66
| Tile |  |  |  |  | 10 | Sqm | Sqm | 14.5103 | 145.1
[9 empty] | T | 355.03
| Rate Per 10 Sqm (a+b+c) |  |  |  | 10: 5857.65
| Rate Per Each Sqm (a+b+c)/10 |  |  |  | 9: T; 10: 585.77; 11: Per Sqm
| Add Cost of Tile |  |  |  |  | 1 | Sqm | Sqm | 695.76 | 695.76
[14 empty] | 393.19 | Lab
[5 empty] | 9: T; 10: 1281.53; 11: Per Sqm |  |  | 888.34 | Material
(ii) | First Floor |  |  | Each Sqm
| Basic Rate in Ground Floor. |  |  |  | 10: 1281.53
| Add 5% extra labour |  |  |  | 10: 19.66 |  |  | 412.85 | Lab
[5 empty] | 9: T; 10: 1301.19; 11: Per Sqm |  |  | 888.34 | Material
(iii) | 2nd Floor |  |  | Each Sqm
| Basic Rate in Ground Floor. |  |  |  | 10: 1301.19
| Add 5% extra labour |  |  |  | 10: 20.64 |  |  | 433.49 | Lab
[5 empty] | 9: T; 10: 1321.83; 11: Per Sqm |  |  | 888.34 | Material
(iv) | 3rd Floor |  |  | Each Sqm
| Basic Rate in Ground Floor. |  |  |  | 10: 1321.83
| Add 5% extra labour |  |  |  | 10: 21.67 |  |  | 455.16 | Lab
[5 empty] | 9: T; 10: 1343.5; 11: Per Sqm |  |  | 888.34 | Material
B) | Vertified tile ( 600x 600)Plain
(i) | Ground Floor |  |  | Each Sqm
| Cost of Labour for fitting fixing |  |  |  | 10: 585.77; 11: Per Sqm
| Add Cost of Tile |  |  |  |  | 1 | Sqm | Sqm | 651.08 | 651.08
[14 empty] | 393.19 | Lab
[5 empty] | 9: T; 10: 1236.85; 11: Per Sqm |  |  | 843.66 | Material
(ii) | First Floor |  |  | Each Sqm
| Basic Rate in Ground Floor. |  |  |  | 10: 1236.85
| Add 5% extra labour |  |  |  | 10: 19.66 |  |  | 412.85 | Lab
[5 empty] | 9: T; 10: 1256.51; 11: Per Sqm |  |  | 843.66 | Material
(iii) | 2nd Floor |  |  | Each Sqm
| Basic Rate in 1st Floor. |  |  |  | 10: 1256.51
| Add 5% extra labour |  |  |  | 10: 20.64 |  |  | 433.49 | Lab
[5 empty] | 9: T; 10: 1277.15; 11: Per Sqm |  |  | 843.66 | Material
(iv) | 3rd Floor |  |  | Each Sqm
| Basic Rate in 1st Floor. |  |  |  | 10: 1277.15
| Add 5% extra labour |  |  |  | 10: 21.67 |  |  | 455.16 | Lab
[5 empty] | 9: T; 10: 1298.82; 11: Per Sqm |  |  | 843.66 | Material
C) | Vertified industrial tile (300 x300)
(i) | Ground Floor |  |  | Each Sqm
| Cost of Labour for fitting fixing |  |  |  | 10: 585.77; 11: Per Sqm
| Add Cost of Tile |  |  |  |  | 1 | Sqm | Sqm | 578.35 | 578.35
[14 empty] | 393.19 | Lab
[5 empty] | 9: T; 10: 1164.12; 11: Per Sqm |  |  | 770.93 | Material
(ii) | First Floor |  |  | Each Sqm
| Basic Rate in Ground Floor. |  |  |  | 10: 1164.12
| Add 5% extra labour |  |  |  | 10: 19.66 |  |  | 412.85 | Lab
[5 empty] | 9: T; 10: 1183.78; 11: Per Sqm |  |  | 770.93 | Material
(iii) | 2nd Floor |  |  | Each Sqm
| Basic Rate in 1st Floor. |  |  |  | 10: 1183.78
| Add 5% extra labour |  |  |  | 10: 20.64 |  |  | 433.49 | Lab
[5 empty] | 9: T; 10: 1204.42; 11: Per Sqm |  |  | 770.93 | Material
(iv) | 3rd Floor |  |  | Each Sqm
| Basic Rate in 1st Floor. |  |  |  | 10: 1204.42
| Add 5% extra labour |  |  |  | 10: 21.67 |  |  | 455.16 | Lab
[5 empty] | 9: T; 10: 1226.09; 11: Per Sqm |  |  | 770.93 | Material
D) | Chequred tile
(i) | Ground Floor |  |  | Each Sqm
| Cost of Labour for fitting fixing |  |  |  | 10: 585.77; 11: Per Sqm
| Add Cost of Tile |  |  |  |  | 1 | Sqm | Sqm | 254.75 | 254.75
[14 empty] | 393.19 | Lab
[5 empty] | 9: T; 10: 840.52; 11: Per Sqm |  |  | 447.33 | Material
(ii) | First Floor |  |  | Each Sqm
| Basic Rate in Ground Floor. |  |  |  | 10: 840.52
| Add 5% extra labour |  |  |  | 10: 19.66 |  |  | 412.85 | Lab
[5 empty] | 9: T; 10: 860.18; 11: Per Sqm |  |  | 447.33 | Material
(iii) | 2nd Floor |  |  | Each Sqm
| Basic Rate in 1st Floor. |  |  |  | 10: 860.18
| Add 5% extra labour |  |  |  | 10: 20.64 |  |  | 433.49 | Lab
[5 empty] | 9: T; 10: 880.82; 11: Per Sqm |  |  | 447.33 | Material
(iv) | 3rd Floor |  |  | Each Sqm
| Basic Rate in 1st Floor. |  |  |  | 10: 880.82
| Add 5% extra labour |  |  |  | 10: 21.67 |  |  | 455.16 | Lab
[5 empty] | 9: T; 10: 902.49; 11: Per Sqm |  |  | 447.33 | Material
E) | Ceramic floor tile
(i) | Ground Floor |  |  | Each Sqm
| Cost of Labour for fitting fixing |  |  |  | 10: 585.77; 11: Per Sqm
| Add Cost of Tile |  |  |  |  | 1 | Sqm | Sqm | 440 | 440
[14 empty] | 393.19 | Lab
[5 empty] | 9: T; 10: 1025.77; 11: Per Sqm |  |  | 632.58 | Material
(ii) | First Floor |  |  | Each Sqm
| Basic Rate in Ground Floor. |  |  |  | 10: 1025.77
| Add 5% extra labour |  |  |  | 10: 19.66 |  |  | 412.85 | Lab
[5 empty] | 9: T; 10: 1045.43; 11: Per Sqm |  |  | 632.58 | Material
(iii) | 2nd Floor |  |  | Each Sqm
| Basic Rate in Ground Floor. |  |  |  | 10: 1045.43
| Add 5% extra labour |  |  |  | 10: 20.64 |  |  | 433.49 | Lab
[5 empty] | 9: T; 10: 1066.07; 11: Per Sqm |  |  | 632.58 | Material
(iv) | 3rd Floor |  |  | Each Sqm
| Basic Rate in Ground Floor. |  |  |  | 10: 1066.07
| Add 5% extra labour |  |  |  | 10: 21.67 |  |  | 455.16 | Lab
[5 empty] | 9: T; 10: 1087.74; 11: Per Sqm |  |  | 632.58 | Material
F) | Kota tile (size above 0.10sqm)
(i) | Ground Floor |  |  | Each Sqm
| Cost of Labour for fitting fixing |  |  |  | 10: 585.77; 11: Per Sqm
| Wax Polishing |  |  |  | 10: 48; 11: Per Sqm |  |  | 8.5
| Semiskilled Mulia |  |  |  |  | 0.55 | Nos | Each | 385 | 211.75 | Per Sqm
| Add Cost of Tile |  |  |  |  | 1 | Sqm | Sqm | 500.2 | 500.2 | Per Sqm
[14 empty] | 0 | Lab
[5 empty] | 9: T; 10: 1345.72; 11: Per Sqm |  |  | 1345.72 | Material
(ii) | First Floor |  |  | Each Sqm
| Basic Rate in Ground Floor. |  |  |  | 10: 1345.72
| Add 5% extra labour |  |  |  | 10: 30.25 |  |  | 30.25 | Lab
[5 empty] | 9: T; 10: 1375.97; 11: Per Sqm |  |  | 1345.72 | Material
(iii) | 2nd Floor |  |  | Each Sqm
| Basic Rate in Ground Floor. |  |  |  | 10: 1375.97
| Add 5% extra labour |  |  |  | 10: 31.76 |  |  | 62.01 | Lab
[5 empty] | 9: T; 10: 1407.73; 11: Per Sqm |  |  | 1345.72 | Material
(iv) | 3rd Floor |  |  | Each Sqm
| Basic Rate in Ground Floor. |  |  |  | 10: 1407.73
| Add 5% extra labour |  |  |  | 10: 33.35 |  |  | 95.36 | Lab
[5 empty] | 9: T; 10: 1441.08; 11: Per Sqm |  |  | 1345.72 | Material
G) | Marble tile (size0.10-0.40sqm)
(i) | Ground Floor |  |  | Each Sqm
| Cost of Labour for fitting fixing |  |  |  | 10: 585.77; 11: Per Sqm
| Wax Polishing |  |  |  | 10: 48; 11: Per Sqm
| Semiskilled Mulia |  |  |  |  | 0.55 | Nos | Each | 385 | 211.75 | Per Sqm
| Add Cost of Tile |  |  |  |  | 1 | Sqm | Sqm | 677.95 | 677.95 | Per Sqm
[14 empty] | 0 | Lab
[5 empty] | 9: T; 10: 1523.47; 11: Per Sqm |  |  | 1523.47 | Material
(ii) | First Floor |  |  | Each Sqm
| Basic Rate in Ground Floor. |  |  |  | 10: 1523.47
| Add 5% extra labour |  |  |  | 10: 30.25 |  |  | 30.25 | Lab
[5 empty] | 9: T; 10: 1553.72; 11: Per Sqm |  |  | 1523.47 | Material
(iii) | 2nd Floor |  |  | Each Sqm
| Basic Rate in Ground Floor. |  |  |  | 10: 1553.72
| Add 5% extra labour |  |  |  | 10: 31.76 |  |  | 62.01 | Lab
[5 empty] | 9: T; 10: 1585.48; 11: Per Sqm |  |  | 1523.47 | Material
(iv) | 3rd Floor |  |  | Each Sqm
| Basic Rate in Ground Floor. |  |  |  | 10: 1585.48
| Add 5% extra labour |  |  |  | 10: 33.35 |  |  | 95.36 | Lab
[5 empty] | 9: T; 10: 1618.83; 11: Per Sqm |  |  | 1523.47 | Material
74 | Supplying, fitting, fixing of tile in floors marbonite or equivalent make in all floors over 25mm thick bed of cement mortar (1:4) jointed with neat cement slurry mixed with pigment to match the shades of the tiles etc. complete as per the direction of the Engineer-in-charge. | [12 empty] | AS PER SR 2012
A) | Vertified tile ( 600x 600)Printed
(i) | Ground Floor |  |  | Each Sqm
Data per 10 sqm
a ) Materials
| Sand |  |  |  |  | 0.21 | Cum | Cum | 76.88 | 16.14
| Cement |  |  |  |  | 1.074 | Qtl | Qtl | 570.234 | 612.43
| White cement |  |  |  |  | 0.076 | Qtl | Qtl | 2017.18 | 153.31
[9 empty] | T | 781.88
b ) Labour
| Mason Special Class |  |  |  |  | 2.16 | Nos | Each | 495 | 1069.2 |  |  |  |  | 695.76
| Mulia |  |  |  |  | 2.16 | Nos | Each | 345 | 745.2
[9 empty] | T | 1814.4
[9 empty] | T(a+b) | 2596.28
| c) Overhead Charges @ 7.50% |  |  |  | 7: 7.5%; 8: 2596.28; 10: 194.72
| d) Contractor Profit @ 7.50% |  |  |  | 7: 7.5%; 8: 2596.28; 10: 194.72
| Total (a+b+c+d) |  |  |  | 9: T; 10: 2985.72
e ) Lead & Royality of Materials
| Sand |  |  |  |  | 0.21 | Cum | Cum | 717.46 | 150.67
| Cement |  |  |  |  | 1.074 | Qtl | Qtl | 42.622 | 45.78
| White cement |  |  |  |  | 0.076 | Qtl | Qtl | 42.622 | 3.24
| Tile |  |  |  |  | 10 | Sqm | Sqm | 14.5103 | 145.1
[9 empty] | T | 344.79
| Rate Per 10 Sqm (a+b+c) |  |  |  | 10: 3330.51
| Rate Per Each Sqm (a+b+c)/10 |  |  |  | 9: T; 10: 333.05; 11: Per Sqm
| Add for Cess @ 1% | 1% |  |  | 10: 3.33
[9 empty] | T | 336.38 | Per Sqm
A | Vertified Tile (600mmx600mm) Printed
(ii) | Ground Floor |  |  | Each Sqm
| Cost of Labour for fitting fixing |  |  |  | 10: 333.05; 11: Per Sqm
| Add Cost of Tile |  |  |  |  | 1 | Sqm | Sqm | 695.76 | 695.76
| c) Overhead Charges @ 7.50% |  |  |  | 7: 7.5%; 8: 695.76; 10: 52.18
| d) Contractor Profit @ 7.50% |  |  |  | 7: 7.5%; 8: 695.76; 10: 52.18
1133.17
| Add for Cess @ 1% | 1% |  |  | 10: 11.33
[9 empty] | T | 1144.5 | Per Sqm
(ii) | First Floor |  |  | Each Sqm
| Basic Rate in Ground Floor. |  |  |  | 10: 1133.17
| Add 5% extra labour |  |  |  | 7: 5%; 8: 181.44; 10: 9.07
| c) Overhead Charges @ 7.50% |  |  |  | 7: 7.5%; 8: 9.07; 10: 0.68
| d) Contractor Profit @ 7.50% |  |  |  | 7: 7.5%; 8: 9.07; 10: 0.68
1143.6
| Add for Cess @ 1% | 1% |  |  | 10: 11.44
[9 empty] | T | 1155.04 | Per Sqm
(iii) | 2nd Floor |  |  | Each Sqm
| Basic Rate in Ground Floor. |  |  |  | 10: 1143.6
| Add 5% extra labour |  |  |  | 7: 5%; 8: 190.51; 10: 9.53
| c) Overhead Charges @ 7.50% |  |  |  | 7: 7.5%; 8: 9.53; 10: 0.71
| d) Contractor Profit @ 7.50% |  |  |  | 7: 7.5%; 8: 9.53; 10: 0.71
1154.55
| Add for Cess @ 1% | 1% |  |  | 10: 11.55
[9 empty] | T | 1166.1 | Per Sqm
(iv) | 3rd Floor |  |  | Each Sqm
| Basic Rate in Ground Floor. |  |  |  | 10: 1154.55
| Add 5% extra labour |  |  |  | 7: 5%; 8: 200.04; 10: 10
| c) Overhead Charges @ 7.50% |  |  |  | 7: 7.5%; 8: 10; 10: 0.75
| d) Contractor Profit @ 7.50% |  |  |  | 7: 7.5%; 8: 10; 10: 0.75
1166.05
| Add for Cess @ 1% | 1% |  |  | 10: 11.66
[9 empty] | T | 1177.71 | Per Sqm
B) | Vertified tile ( 600x 600)Plain
(i) | Ground Floor |  |  | Each Mtr
| Cost of Labour for fitting fixing |  |  |  | 10: 333.05; 11: Per Sqm
| Add Cost of Tile |  |  |  |  | 1 | Sqm | Sqm | 651.08 | 651.08
| c) Overhead Charges @ 7.50% |  |  |  | 7: 7.5%; 8: 651.08; 10: 48.83
| d) Contractor Profit @ 7.50% |  |  |  | 7: 7.5%; 8: 651.08; 10: 48.83
1081.79
| Add for Cess @ 1% | 1% |  |  | 10: 10.82
[9 empty] | T | 1092.61 | Per Sqm
(ii) | First Floor |  |  | Each Mtr
| Basic Rate in Ground Floor. |  |  |  | 10: 1081.79
| Add 5% extra labour |  |  |  | 7: 5%; 8: 181.44; 10: 9.07
| c) Overhead Charges @ 7.50% |  |  |  | 7: 7.5%; 8: 9.07; 10: 0.68
| d) Contractor Profit @ 7.50% |  |  |  | 7: 7.5%; 8: 9.07; 10: 0.68
1092.22
| Add for Cess @ 1% | 1% |  |  | 10: 10.92
[9 empty] | T | 1103.14 | Per Sqm
(iii) | 2nd Floor |  |  | Each Mtr
| Basic Rate in Ground Floor. |  |  |  | 10: 1092.22
| Add 5% extra labour |  |  |  | 7: 5%; 8: 190.51; 10: 9.53
| c) Overhead Charges @ 7.50% |  |  |  | 7: 7.5%; 8: 9.53; 10: 0.71
| d) Contractor Profit @ 7.50% |  |  |  | 7: 7.5%; 8: 9.53; 10: 0.71
1103.17
| Add for Cess @ 1% | 1% |  |  | 10: 11.03
[9 empty] | T | 1114.2 | Per Sqm
(iv) | 3rd Floor |  |  | Each Mtr
| Basic Rate in Ground Floor. |  |  |  | 10: 1103.17
| Add 5% extra labour |  |  |  | 7: 5%; 8: 200.04; 10: 10
| c) Overhead Charges @ 7.50% |  |  |  | 7: 7.5%; 8: 10; 10: 0.75
| d) Contractor Profit @ 7.50% |  |  |  | 7: 7.5%; 8: 10; 10: 0.75
1114.67
| Add for Cess @ 1% | 1% |  |  | 10: 11.15
[9 empty] | T | 1125.82 | Per Sqm
C) | Vertified industrial tile (300 x300)
(i) | Ground Floor |  |  | Each Sqm
| Cost of Labour for fitting fixing |  |  |  | 10: 333.05; 11: Per Sqm
| Add Cost of Tile |  |  |  |  | 1 | Sqm | Sqm | 578.35 | 578.35
| c) Overhead Charges @ 7.50% |  |  |  | 7: 7.5%; 8: 578.35; 10: 43.38
| d) Contractor Profit @ 7.50% |  |  |  | 7: 7.5%; 8: 578.35; 10: 43.38
998.16
| Add for Cess @ 1% | 1% |  |  | 10: 9.98
[9 empty] | T | 1008.14 | Per Sqm
(ii) | First Floor |  |  | Each Sqm
| Basic Rate in Ground Floor. |  |  |  | 10: 998.16
| Add 5% extra labour |  |  |  | 7: 5%; 8: 181.44; 10: 9.07
| c) Overhead Charges @ 7.50% |  |  |  | 7: 7.5%; 8: 9.07; 10: 0.68
| d) Contractor Profit @ 7.50% |  |  |  | 7: 7.5%; 8: 9.07; 10: 0.68
1008.59
| Add for Cess @ 1% | 1% |  |  | 10: 10.09
[9 empty] | T | 1018.68 | Per Sqm
(iii) | 2nd Floor |  |  | Each Sqm
| Basic Rate in Ground Floor. |  |  |  | 10: 1018.68
| Add 5% extra labour |  |  |  | 7: 5%; 8: 190.51; 10: 9.53
| c) Overhead Charges @ 7.50% |  |  |  | 7: 7.5%; 8: 9.53; 10: 0.71
| d) Contractor Profit @ 7.50% |  |  |  | 7: 7.5%; 8: 9.53; 10: 0.71
1029.63
| Add for Cess @ 1% | 1% |  |  | 10: 10.3
[9 empty] | T | 1039.93 | Per Sqm
(iv) | 3rd Floor |  |  | Each Sqm
| Basic Rate in Ground Floor. |  |  |  | 10: 1039.93
| Add 5% extra labour |  |  |  | 7: 5%; 8: 200.04; 10: 10
| c) Overhead Charges @ 7.50% |  |  |  | 7: 7.5%; 8: 10; 10: 0.75
| d) Contractor Profit @ 7.50% |  |  |  | 7: 7.5%; 8: 10; 10: 0.75
1051.43
| Add for Cess @ 1% | 1% |  |  | 10: 10.51
[9 empty] | T | 1061.94 | Per Sqm
D) | Chequred tile
(i) | Ground Floor |  |  | Each Sqm
| Cost of Labour for fitting fixing |  |  |  | 10: 333.05; 11: Per Sqm
| Add Cost of Tile |  |  |  |  | 1 | Sqm | Sqm | 254.75 | 254.75
| c) Overhead Charges @ 7.50% |  |  |  | 7: 7.5%; 8: 254.75; 10: 19.11
| d) Contractor Profit @ 7.50% |  |  |  | 7: 7.5%; 8: 254.75; 10: 19.11
626.02
| Add for Cess @ 1% | 1% |  |  | 10: 6.26
[9 empty] | T | 632.28 | Per Sqm
(ii) | First Floor |  |  | Each Sqm
| Basic Rate in Ground Floor. |  |  |  | 10: 626.02
| Add 5% extra labour |  |  |  | 7: 5%; 8: 181.44; 10: 9.07
| c) Overhead Charges @ 7.50% |  |  |  | 7: 7.5%; 8: 9.07; 10: 0.68
| d) Contractor Profit @ 7.50% |  |  |  | 7: 7.5%; 8: 9.07; 10: 0.68
636.45
| Add for Cess @ 1% | 1% |  |  | 10: 6.36
[9 empty] | T | 642.81 | Per Sqm
(iii) | 2nd Floor |  |  | Each Sqm
| Basic Rate in Ground Floor. |  |  |  | 10: 636.45
| Add 5% extra labour |  |  |  | 7: 5%; 8: 190.51; 10: 9.53
| c) Overhead Charges @ 7.50% |  |  |  | 7: 7.5%; 8: 9.53; 10: 0.71
| d) Contractor Profit @ 7.50% |  |  |  | 7: 7.5%; 8: 9.53; 10: 0.71
647.4
| Add for Cess @ 1% | 1% |  |  | 10: 6.47
[9 empty] | T | 653.87 | Per Sqm
(iv) | 3rd Floor |  |  | Each Sqm
| Basic Rate in Ground Floor. |  |  |  | 10: 647.4
| Add 5% extra labour |  |  |  | 7: 5%; 8: 200.04; 10: 10
| c) Overhead Charges @ 7.50% |  |  |  | 7: 7.5%; 8: 10; 10: 0.75
| d) Contractor Profit @ 7.50% |  |  |  | 7: 7.5%; 8: 10; 10: 0.75
658.9
| Add for Cess @ 1% | 1% |  |  | 10: 6.59
[9 empty] | T | 665.49 | Per Sqm
E) | Ceramic floor tile
(i) | Ground Floor |  |  | Each Sqm
| Cost of Labour for fitting fixing |  |  |  | 10: 333.05; 11: Per Sqm
| Add Cost of Tile |  |  |  |  | 1 | Sqm | Sqm | 440 | 440 | Per Sqm
| c) Overhead Charges @ 7.50% |  |  |  | 7: 7.5%; 8: 440; 10: 33
| d) Contractor Profit @ 7.50% |  |  |  | 7: 7.5%; 8: 440; 10: 33
839.05
| Add for Cess @ 1% | 1% |  |  | 10: 8.39
[9 empty] | T | 847.44 | Per Sqm
(ii) | First Floor |  |  | Each Sqm
| Basic Rate in Ground Floor. |  |  |  | 10: 839.05
| Add 5% extra labour |  |  |  | 7: 5%; 8: 181.44; 10: 9.07
| c) Overhead Charges @ 7.50% |  |  |  | 7: 7.5%; 8: 9.07; 10: 0.68
| d) Contractor Profit @ 7.50% |  |  |  | 7: 7.5%; 8: 9.07; 10: 0.68
849.48
| Add for Cess @ 1% | 1% |  |  | 10: 8.49
[9 empty] | T | 857.97 | Per Sqm
(iii) | 2nd Floor |  |  | Each Sqm
| Basic Rate in Ground Floor. |  |  |  | 10: 849.48
| Add 5% extra labour |  |  |  | 7: 5%; 8: 190.51; 10: 9.53
| c) Overhead Charges @ 7.50% |  |  |  | 7: 7.5%; 8: 9.53; 10: 0.71
| d) Contractor Profit @ 7.50% |  |  |  | 7: 7.5%; 8: 9.53; 10: 0.71
860.43
| Add for Cess @ 1% | 1% |  |  | 10: 8.6
[9 empty] | T | 869.03 | Per Sqm
(iv) | 3rd Floor |  |  | Each Sqm
| Basic Rate in Ground Floor. |  |  |  | 10: 860.43
| Add 5% extra labour |  |  |  | 7: 5%; 8: 200.04; 10: 10
| c) Overhead Charges @ 7.50% |  |  |  | 7: 7.5%; 8: 10; 10: 0.75
| d) Contractor Profit @ 7.50% |  |  |  | 7: 7.5%; 8: 10; 10: 0.75
871.93
| Add for Cess @ 1% | 1% |  |  | 10: 8.72
[9 empty] | T | 880.65 | Per Sqm
F) | Kota tile (size above 0.10sqm)
(i) | Ground Floor |  |  | Each Sqm
| Cost of Labour for fitting fixing |  |  |  | 10: 333.05; 11: Per Sqm
| Wax Policing |  |  |  | 10: 8.5
| Semiskilled Mulia |  |  |  | 7: Nos; 8: Each; 9: 385; 10: 0
| Add Cost of Tile |  |  |  |  | 1 | Sqm | Sqm | 500.2 | 500.2
[9 empty] | T | 841.75 | Per Sqm
(ii) | First Floor |  |  | Each Sqm
| Basic Rate in Ground Floor. |  |  |  | 10: 841.75
| Add 5% extra labour |  |  |  | 10: 9.07
[9 empty] | T | 850.82 | Per Sqm
(iii) | 2nd Floor |  |  | Each Sqm
| Basic Rate in Ground Floor. |  |  |  | 10: 850.82
| Add 5% extra labour |  |  |  | 10: 42.32
[9 empty] | T | 893.14 | Per Sqm
(iv) | 3rd Floor |  |  | Each Sqm
| Basic Rate in Ground Floor. |  |  |  | 10: 893.14
| Add 5% extra labour |  |  |  | 10: 59.19
[9 empty] | T | 952.33 | Per Sqm
B) | Marble tile (size0.10-0.40sqm)
(i) | Ground Floor |  |  | Each Sqm
| Cost of Labour for fitting fixing |  |  |  | 10: 333.05; 11: Per Sqm
| Wax Policing |  |  |  | 10: 8.5
| Semiskilled Mulia |  |  |  | 7: Nos; 8: Each; 9: 385; 10: 0
| Add Cost of Tile |  |  |  |  | 1 | Sqm | Sqm | 677.95 | 677.95
[9 empty] | T | 1019.5 | Per Sqm
(ii) | First Floor |  |  | Each Sqm
| Basic Rate in Ground Floor. |  |  |  | 10: 1019.5
| Add 5% extra labour |  |  |  | 10: 9.07
[9 empty] | T | 1028.57 | Per Sqm
(iii) | 2nd Floor |  |  | Each Sqm
| Basic Rate in Ground Floor. |  |  |  | 10: 1028.57
| Add 5% extra labour |  |  |  | 10: 51.2
[9 empty] | T | 1079.77 | Per Sqm
(iv) | 3rd Floor |  |  | Each Sqm
| Basic Rate in Ground Floor. |  |  |  | 10: 1079.77
| Add 5% extra labour |  |  |  | 10: 68.08
[9 empty] | T | 1147.85 | Per Sqm
75 | Supplying, fitting, fixing of tile in dadoo marbonite or equivalent make in all floors over 12mm thick cement plaster (1:3) jointed with neat cement slurry mixed with pigment to match the shades of the tiles etc. complete as per the direction of the Engineer-in-charge. | [14 empty] | AS PER AR 2006
(i) | Ground Floor |  |  | Each Sqm
Data per 10 sqm
a ) Materials
| Sand |  |  |  |  | 0.15 | Cum | Cum | 76.88 | 11.53
| Cement |  |  |  |  | 1.375 | Qtl | Qtl | 570.234 | 784.07
[9 empty] | T | 795.6
b ) Labour
| Mason Special Class |  |  |  |  | 3.25 | Nos | Each | 495 | 1608.75
| S Skilled Mulia |  |  |  |  | 7.6 | Nos | Each | 385 | 2926
| Mulia |  |  |  |  | 3.25 | Nos | Each | 345 | 1121.25
[9 empty] | T | 5656
6451.6
| c) Overhead Charges @ 7.50% |  |  |  | 7: 7.5%; 8: 6451.6; 10: 483.87
| d) Contractor Profit @ 7.50% |  |  |  | 7: 7.5%; 8: 6451.6; 10: 483.87
| Total (a+b+c+d) |  |  |  | 9: T; 10: 7419.34
c ) Lead & Royality of Materials
| Sand |  |  |  |  | 0.15 | Cum | Cum | 717.46 | 107.62
| Cement |  |  |  |  | 1.375 | Qtl | Qtl | 42.622 | 58.61
| Tile |  |  |  |  | 10 | Sqm | Sqm | 14.5103 | 145.1
[9 empty] | T | 311.33
| Rate Per 10 Sqm (a+b+c+d) |  |  |  | 10: 7730.67
| Rate Per Each Sqm (a+b+c+d)/10 |  |  |  | 9: T; 10: 773.07; 11: Per Sqm
| Add for Cess @ 1% | 1% |  |  | 10: 7.73
[9 empty] | T | 780.8 | Per Sqm
A | Vertified Tile (600mmx600mm) Printed
(iv) | Ground Floor |  |  | Each Sqm
| Cost of Labour for fitting fixing |  |  |  | 9: T; 10: 773.07; 11: Per Sqm
| Add Cost of Tile |  |  |  |  | 1 | Sqm | Sqm | 695.76 | 695.76
| c) Overhead Charges @ 7.50% |  |  |  | 7: 7.5%; 8: 695.76; 10: 52.18
| d) Contractor Profit @ 7.50% |  |  |  | 7: 7.5%; 8: 695.76; 10: 52.18
1573.19
| Add for Cess @ 1% | 1% |  |  | 10: 15.73
[9 empty] | T | 1588.92 | Per Sqm
(ii) | First Floor |  |  | Each Sqm
| Basic Rate in Ground Floor. |  |  |  | 10: 1573.19
| Add 5% extra labour |  |  |  | 7: 5%; 8: 565.6; 10: 28.28 |  |  | 28.28
| c) Overhead Charges @ 7.50% |  |  |  | 7: 7.5%; 8: 28.28; 10: 2.12
| d) Contractor Profit @ 7.50% |  |  |  | 7: 7.5%; 8: 28.28; 10: 2.12
1605.71
| Add for Cess @ 1% | 1% |  |  | 10: 16.06
[9 empty] | T | 1621.77 | Per Sqm
(iii) | 2nd Floor |  |  | Each Sqm
| Basic Rate in Ground Floor. |  |  |  | 10: 1605.71
| Add 5% extra labour |  |  |  | 7: 5%; 8: 593.88; 10: 29.69 |  |  | 29.29
| c) Overhead Charges @ 7.50% |  |  |  | 7: 7.5%; 8: 29.69; 10: 2.23
| d) Contractor Profit @ 7.50% |  |  |  | 7: 7.5%; 8: 29.69; 10: 2.23
1639.86
| Add for Cess @ 1% | 1% |  |  | 10: 16.4
[9 empty] | T | 1656.26 | Per Sqm
(iv) | 3rd Floor |  |  | Each Sqm
| Basic Rate in Ground Floor. |  |  |  | 10: 1639.86
| Add 5% extra labour |  |  |  | 7: 5%; 8: 623.57; 10: 31.18 |  |  | 31.17
| c) Overhead Charges @ 7.50% |  |  |  | 7: 7.5%; 8: 31.18; 10: 2.34
| d) Contractor Profit @ 7.50% |  |  |  | 7: 7.5%; 8: 31.18; 10: 2.34
1675.72
| Add for Cess @ 1% | 1% |  |  | 10: 16.76
[9 empty] | T | 1692.48 | Per Sqm
B) | Vertified tile ( 600x 600)Plain
(i) | Ground Floor |  |  | Each Sqm
| Cost of Labour for fitting fixing |  |  |  | 9: T; 10: 773.07; 11: Per Sqm
| Add Cost of Tile |  |  |  |  | 1 | Sqm | Sqm | 651.08 | 651.08
| c) Overhead Charges @ 7.50% |  |  |  | 7: 7.5%; 8: 651.08; 10: 48.83
| d) Contractor Profit @ 7.50% |  |  |  | 7: 7.5%; 8: 651.08; 10: 48.83
1521.81
| Add for Cess @ 1% | 1% |  |  | 10: 15.22
[9 empty] | T | 1537.03 | Per Sqm
(ii) | First Floor |  |  | Each Sqm
| Basic Rate in Ground Floor. |  |  |  | 10: 1521.81
| Add 5% extra labour |  |  |  | 7: 5%; 8: 565.6; 10: 28.28
| c) Overhead Charges @ 7.50% |  |  |  | 7: 7.5%; 8: 28.28; 10: 2.12
| d) Contractor Profit @ 7.50% |  |  |  | 7: 7.5%; 8: 28.28; 10: 2.12
1554.33
| Add for Cess @ 1% | 1% |  |  | 10: 15.54
[9 empty] | T | 1569.87 | Per Sqm
(iii) | 2nd Floor |  |  | Each Sqm
| Basic Rate in Ground Floor. |  |  |  | 10: 1554.33
| Add 5% extra labour |  |  |  | 7: 5%; 8: 593.88; 10: 29.69
| c) Overhead Charges @ 7.50% |  |  |  | 7: 7.5%; 8: 29.69; 10: 2.23
| d) Contractor Profit @ 7.50% |  |  |  | 7: 7.5%; 8: 29.69; 10: 2.23
1588.48
| Add for Cess @ 1% | 1% |  |  | 10: 15.88
[9 empty] | T | 1604.36 | Per Sqm
(iv) | 3rd Floor |  |  | Each Sqm
| Basic Rate in Ground Floor. |  |  |  | 10: 1588.48
| Add 5% extra labour |  |  |  | 7: 5%; 8: 623.57; 10: 31.18
| c) Overhead Charges @ 7.50% |  |  |  | 7: 7.5%; 8: 31.18; 10: 2.34
| d) Contractor Profit @ 7.50% |  |  |  | 7: 7.5%; 8: 31.18; 10: 2.34
1624.34
| Add for Cess @ 1% | 1% |  |  | 10: 16.24
[9 empty] | T | 1640.58 | Per Sqm
B) | Vertified industrial tile (300 x300)
(i) | Ground Floor |  |  | Each Sqm
| Cost of Labour for fitting fixing |  |  |  | 9: T; 10: 773.07; 11: Per Sqm
| Add Cost of Tile |  |  |  |  | 1 | Sqm | Sqm | 578.35 | 578.35
| c) Overhead Charges @ 7.50% |  |  |  | 7: 7.5%; 8: 578.35; 10: 43.38
| d) Contractor Profit @ 7.50% |  |  |  | 7: 7.5%; 8: 578.35; 10: 43.38
1438.18
| Add for Cess @ 1% | 1% |  |  | 10: 14.38
[9 empty] | T | 1452.56 | Per Sqm
(ii) | First Floor |  |  | Each Sqm
| Basic Rate in Ground Floor. |  |  |  | 10: 1438.18
| Add 5% extra labour |  |  |  | 7: 5%; 8: 565.6; 10: 28.28
| c) Overhead Charges @ 7.50% |  |  |  | 7: 7.5%; 8: 28.28; 10: 2.12
| d) Contractor Profit @ 7.50% |  |  |  | 7: 7.5%; 8: 28.28; 10: 2.12
1470.7
| Add for Cess @ 1% | 1% |  |  | 10: 14.71
[9 empty] | T | 1485.41 | Per Sqm
(iii) | 2nd Floor |  |  | Each Sqm
| Basic Rate in Ground Floor. |  |  |  | 10: 1470.7
| Add 5% extra labour |  |  |  | 7: 5%; 8: 593.88; 10: 29.69
| c) Overhead Charges @ 7.50% |  |  |  | 7: 7.5%; 8: 29.69; 10: 2.23
| d) Contractor Profit @ 7.50% |  |  |  | 7: 7.5%; 8: 29.69; 10: 2.23
1504.85
| Add for Cess @ 1% | 1% |  |  | 10: 15.05
[9 empty] | T | 1519.9 | Per Sqm
(iv) | 3rd Floor |  |  | Each Sqm
| Basic Rate in Ground Floor. |  |  |  | 10: 1504.85
| Add 5% extra labour |  |  |  | 7: 5%; 8: 623.57; 10: 31.18
| c) Overhead Charges @ 7.50% |  |  |  | 7: 7.5%; 8: 31.18; 10: 2.34
| d) Contractor Profit @ 7.50% |  |  |  | 7: 7.5%; 8: 31.18; 10: 2.34
1540.71
| Add for Cess @ 1% | 1% |  |  | 10: 15.41
[9 empty] | T | 1556.12 | Per Sqm
C) | Ceramic floor tile
(i) | Ground Floor |  |  | Each Sqm
| Cost of Labour for fitting fixing |  |  |  | 9: T; 10: 773.07; 11: Per Sqm
| Add Cost of Tile |  |  |  |  | 1 | Sqm | Sqm | 440 | 440
| c) Overhead Charges @ 7.50% |  |  |  | 7: 7.5%; 8: 440; 10: 33
| d) Contractor Profit @ 7.50% |  |  |  | 7: 7.5%; 8: 440; 10: 33
1279.07
| Add for Cess @ 1% | 1% |  |  | 10: 12.79
[9 empty] | T | 1291.86 | Per Sqm
(ii) | First Floor |  |  | Each Sqm
| Basic Rate in Ground Floor. |  |  |  | 10: 1279.07
| Add 5% extra labour |  |  |  | 7: 5%; 8: 565.6; 10: 28.28
| c) Overhead Charges @ 7.50% |  |  |  | 7: 7.5%; 8: 28.28; 10: 2.12
| d) Contractor Profit @ 7.50% |  |  |  | 7: 7.5%; 8: 28.28; 10: 2.12
1311.59
| Add for Cess @ 1% | 1% |  |  | 10: 13.12
[9 empty] | T | 1324.71 | Per Sqm
(iii) | 2nd Floor |  |  | Each Sqm
| Basic Rate in Ground Floor. |  |  |  | 10: 1311.59
| Add 5% extra labour |  |  |  | 7: 5%; 8: 593.88; 10: 29.69
| c) Overhead Charges @ 7.50% |  |  |  | 7: 7.5%; 8: 29.69; 10: 2.23
| d) Contractor Profit @ 7.50% |  |  |  | 7: 7.5%; 8: 29.69; 10: 2.23
1345.74
| Add for Cess @ 1% | 1% |  |  | 10: 13.46
[9 empty] | T | 1359.2 | Per Sqm
(iv) | 3rd Floor |  |  | Each Sqm
| Basic Rate in Ground Floor. |  |  |  | 10: 1345.74
| Add 5% extra labour |  |  |  | 7: 5%; 8: 623.57; 10: 31.18
| c) Overhead Charges @ 7.50% |  |  |  | 7: 7.5%; 8: 31.18; 10: 2.34
| d) Contractor Profit @ 7.50% |  |  |  | 7: 7.5%; 8: 31.18; 10: 2.34
1381.6
| Add for Cess @ 1% | 1% |  |  | 10: 13.82
[9 empty] | T | 1395.42 | Per Sqm
D) | Ceramic Wall tile
(i) | Ground Floor |  |  | Each Sqm
| Cost of Labour for fitting fixing |  |  |  | 9: T; 10: 773.07; 11: Per Sqm
| Add Cost of Tile |  |  |  |  | 1 | Sqm | Sqm | 405.2 | 405.2
| c) Overhead Charges @ 7.50% |  |  |  | 7: 7.5%; 8: 405.2; 10: 30.39
| d) Contractor Profit @ 7.50% |  |  |  | 7: 7.5%; 8: 405.2; 10: 30.39
1239.05
| Add for Cess @ 1% | 1% |  |  | 10: 12.39
[9 empty] | T | 1251.44 | Per Sqm
(ii) | First Floor |  |  | Each Sqm
| Basic Rate in Ground Floor. |  |  |  | 10: 1239.05
| Add 5% extra labour |  |  |  | 7: 5%; 8: 565.6; 10: 28.28
| c) Overhead Charges @ 7.50% |  |  |  | 7: 7.5%; 8: 28.28; 10: 2.12
| d) Contractor Profit @ 7.50% |  |  |  | 7: 7.5%; 8: 28.28; 10: 2.12
1271.57
| Add for Cess @ 1% | 1% |  |  | 10: 12.72
[9 empty] | T | 1284.29 | Per Sqm
(iii) | 2nd Floor |  |  | Each Sqm
| Basic Rate in Ground Floor. |  |  |  | 10: 1271.57
| Add 5% extra labour |  |  |  | 7: 5%; 8: 593.88; 10: 29.69
| c) Overhead Charges @ 7.50% |  |  |  | 7: 7.5%; 8: 29.69; 10: 2.23
| d) Contractor Profit @ 7.50% |  |  |  | 7: 7.5%; 8: 29.69; 10: 2.23
1305.72
| Add for Cess @ 1% | 1% |  |  | 10: 13.06
[9 empty] | T | 1318.78 | Per Sqm
(iv) | 3rd Floor |  |  | Each Sqm
| Basic Rate in Ground Floor. |  |  |  | 10: 1305.72
| Add 5% extra labour |  |  |  | 7: 5%; 8: 623.57; 10: 31.18
| c) Overhead Charges @ 7.50% |  |  |  | 7: 7.5%; 8: 31.18; 10: 2.34
| d) Contractor Profit @ 7.50% |  |  |  | 7: 7.5%; 8: 31.18; 10: 2.34
1341.58
| Add for Cess @ 1% | 1% |  |  | 10: 13.42
[9 empty] | T | 1355 | Per Sqm
E) | Kota tile (size above 0.10sqm)
(i) | Ground Floor |  |  | Each Sqm
| Cost of Labour for fitting fixing |  |  |  | 9: T; 10: 773.07; 11: Per Sqm
| Wax Policing |  |  |  | 10: 8.5
| Semiskilled Mulia |  |  |  | 7: Nos; 8: Each; 9: 385; 10: 0
| Add Cost of Tile |  |  |  |  | 1 | Sqm | Sqm | 500.2 | 500.2
[9 empty] | T | 1281.77 | Per Sqm
(ii) | First Floor |  |  | Each Sqm
| Basic Rate in Ground Floor. |  |  |  | 10: 1281.77
| Add 5% extra labour |  |  |  | 10: 28.28
[9 empty] | T | 1310.05 | Per Sqm
(iii) | 2nd Floor |  |  | Each Sqm
| Basic Rate in Ground Floor. |  |  |  | 10: 1310.05
| Add 5% extra labour |  |  |  | 10: 64.38
[9 empty] | T | 1374.43 | Per Sqm
(iv) | 3rd Floor |  |  | Each Sqm
| Basic Rate in Ground Floor. |  |  |  | 10: 1374.43
| Add 5% extra labour |  |  |  | 10: 69.37
[9 empty] | T | 1443.8 | Per Sqm
76 | Supplying, fitting, fixing of vertified tile in floors of size 600mm x 600mm of approved make Confirming to IS-13755 with application of polymer modified cement based water resistant adhesive bed of required thickness of 3mm and filling joints with epoxy grout of approved quality including cost, conveyance and taxes of all materials, cost of all labour, T&P etc. complete as per the direction of the Engineer-in-charge. |  |  | Each Sqm | [11 empty] | Repair work as per AR 2012
A) | #REF! |  | Repair Work
(i) | Ground Floor |  |  | Each Sqm
Data per 10 sqm
a ) Materials
| Tile |  |  |  |  | 10 | Sqm | Sqm | 695.76 | 6957.6
| Polymer modified adhessive |  |  |  |  | 54 | kg | Kg | 21.74 | 1173.96
| White Cement |  |  |  |  | 0.076 | Qtl | Qtl | 2017.18 | 153.31
[9 empty] | T | 8284.87
b ) Labour
| Mason Special Class |  |  |  |  | 2.16 | Nos | Each | 495 | 1069.2
| Mulia |  |  |  |  | 2.16 | Nos | Each | 345 | 745.2
[9 empty] | T | 1814.4
c ) Lead & Royality of Materials
| Tile |  |  |  |  | 10 | Sqm | Sqm | 14.5103 | 145.1
| White cement |  |  |  |  | 0.076 | Qtl | Qtl | 42.622 | 3.24
[9 empty] | T | 148.34
| Rate Per 10 Sqm (a+b+c) |  |  |  | 10: 10247.61
| Rate Per Each Sqm (a+b+c)/10 |  |  |  | 9: T; 10: 1024.761; 11: Per Sqm
(ii) | First Floor |  |  | Each Sqm
| Basic Rate in Ground Floor. |  |  |  | 10: 1024.761
| Add 5% extra labour |  |  |  | 10: 9.07
[9 empty] | T | 1033.831 | Per Sqm
(iii) | 2nd Floor |  |  | Each Sqm
| Basic Rate in Ground Floor. |  |  |  | 10: 1033.831
| Add 5% extra labour |  |  |  | 10: 9.52
[9 empty] | T | 1043.351 | Per Sqm
(iv) | 3rd Floor |  |  | Each Sqm
| Basic Rate in Ground Floor. |  |  |  | 10: 1043.351
| Add 5% extra labour |  |  |  | 10: 10
[9 empty] | T | 1053.351 | Per Sqm
B) | Vertified tile ( 600x 600)Plain
(i) | Ground Floor |  |  | Each Sqm
| Basic Rate of vertified tile printed |  |  |  | 9: T; 10: 1024.761; 11: Per Sqm
| Deduct Differential cost of Tile |  |  |  | ( | 695.76 | - | 651.08 | ) | -44.68 | Per Sqm
[9 empty] | T | 980.081 | Per Sqm
(ii) | First Floor |  |  | Each Sqm
| Basic Rate in Ground Floor. |  |  |  | 10: 980.081
| Add 5% extra labour |  |  |  | 10: 9.07
[9 empty] | T | 989.151 | Per Sqm
(iii) | 2nd Floor |  |  | Each Sqm
| Basic Rate in Ground Floor. |  |  |  | 10: 989.151
| Add 5% extra labour |  |  |  | 10: 9.52
[9 empty] | T | 998.671 | Per Sqm
(iv) | 3rd Floor |  |  | Each Sqm
| Basic Rate in Ground Floor. |  |  |  | 10: 998.671
| Add 5% extra labour |  |  |  | 10: 10
[9 empty] | T | 1008.671 | Per Sqm
77 | Supplying, fitting, fixing of vertified tile in floors of size 600mm x 600mm of approved make conforming to IS-13755 laid on 20mm thick bed of cement mortar (1:4) and filling joints with white cementt of approved quality including cost, conveyance and taxes of all materials, cost of all labour, T&P etc. complete as per the direction of the Engineer-in-charge. |  |  | Each Sqm | [11 empty] | New work as per AR 2012
A) | #REF! |  | New Work
(i) | Ground Floor |  |  | Each Sqm
Data per 10 sqm
a ) Materials
| Tile |  |  |  |  | 10 | Sqm | Sqm | 695.76 | 6957.6
| Sand |  |  |  |  | 0.21 | Cum | Cum | 76.88 | 16.14
| Cement |  |  |  |  | 0.744 | Qtl | Qtl | 570.234 | 424.25
| Cement Slurry |  |  |  |  | 0.33 | Qtl | Qtl | 570.234 | 188.18
| White Cement |  |  |  |  | 0.076 | Qtl | Qtl | 2017.18 | 153.31
[9 empty] | T | 7739.48
b ) Labour
| Mason Special Class |  |  |  |  | 2.16 | Nos | Each | 495 | 1069.2
| Mulia |  |  |  |  | 2.16 | Nos | Each | 345 | 745.2
[9 empty] | T | 1814.4
c ) Lead & Royality of Materials
| Tile |  |  |  |  | 10 | Sqm | Sqm | 14.5103 | 145.1
| Sand |  |  |  |  | 0.21 | Cum | Cum | 717.46 | 150.67
| Cement |  |  |  |  | 1.074 | Qtl | Qtl | 42.622 | 45.78
| White cement |  |  |  |  | 0.076 | Qtl | Qtl | 42.622 | 3.24
[9 empty] | T | 344.79
| Rate Per 10 Sqm (a+b+c) |  |  |  | 10: 9898.67
| Rate Per Each Sqm (a+b+c)/10 |  |  |  | 9: T; 10: 989.87; 11: Per Sqm
(ii) | First Floor |  |  | Each Sqm
| Basic Rate in Ground Floor. |  |  |  | 10: 989.87
| Add 5% extra labour |  |  |  | 10: 9.07
[9 empty] | T | 998.94 | Per Sqm
(iii) | 2nd Floor |  |  | Each Sqm
| Basic Rate in Ground Floor. |  |  |  | 10: 998.94
| Add 5% extra labour |  |  |  | 10: 9.52
[9 empty] | T | 1008.46 | Per Sqm
(iv) | 3rd Floor |  |  | Each Sqm
| Basic Rate in Ground Floor. |  |  |  | 10: 1008.46
| Add 5% extra labour |  |  |  | 10: 10
[9 empty] | T | 1018.46 | Per Sqm
B) | Vertified tile ( 600x 600)Plain
(i) | Ground Floor |  |  | Each Sqm
| Basic Rate of vertified tile printed |  |  |  | 9: T; 10: 989.87; 11: Per Sqm
| Deduct Differential cost of Tile |  |  |  | ( | 695.76 | - | 651.08 | ) | -44.68 | Per Sqm
[9 empty] | T | 945.19 | Per Sqm
(ii) | First Floor |  |  | Each Sqm
| Basic Rate in Ground Floor. |  |  |  | 10: 945.19
| Add 5% extra labour |  |  |  | 10: 9.07
[9 empty] | T | 954.26 | Per Sqm
(iii) | 2nd Floor |  |  | Each Sqm
| Basic Rate in Ground Floor. |  |  |  | 10: 954.26
| Add 5% extra labour |  |  |  | 10: 9.52
[9 empty] | T | 963.78 | Per Sqm
(iv) | 3rd Floor |  |  | Each Sqm
| Basic Rate in Ground Floor. |  |  |  | 10: 963.78
| Add 5% extra labour |  |  |  | 10: 10
[9 empty] | T | 973.78 | Per Sqm
C) | Doors, Windows, Ventilators, Railiings etc. | [14 empty] | Doors, Windows, Ventilators, Railiings etc.(16)
78 | Dressed seasoned sal wood work framed & fixed in frames of doors & windows including cost,conveyance of all materials and cost of labour for fitting, fixing etc.complete as per the instruction of Engineer-in-Charge . |  |  | Each Cum
Data per 0.028 cum
a ) Materials
| Sal wood Scantling Sawn |  |  |  |  | 0.028 | Cum | Cum | 71150.5 | 1992.21
[9 empty] | T | 1992.21
a ) Labour
| Carpenter Special Class |  |  |  |  | 0.5 | Nos | Each | 495 | 247.5
| Mulia |  |  |  |  | 0.5 | Nos | Each | 345 | 172.5
[9 empty] | T | 420
| Total (a+b+c) |  |  |  | 10: 2412.21
| Rate per Cum (a+b) / 0.028 |  |  |  | 10: 86150.3571; 11: Per Cum
79 | 32mm piasal wood panelled shutters (of 32mm style with 18mm panel) including cost conveyance of all materials and labour for fitting, fixing excluding cost of iron fittings etc.complete as per the instruction of Engineer-in-Charge . |  |  | Each Sqm
Data per 1.88 Sqm
a ) Materials
| Piasal wood planks for shutter |  |  |  |  | 0.06656 | Cum | Cum | 74369.67 | 4950.05
| Wooden hinged cleats |  |  |  |  | 2 | Nos | No | 12.5 | 25
[9 empty] | T | 4975.05
b ) Labour
| Carpenter Special Class |  |  |  |  | 3.76 | Nos | Each | 495 | 1861.2
| Helper |  |  |  |  | 3.76 | Nos | Each | 385 | 1447.6
| Carpenter 2nd Class |  |  |  |  | 1 | Nos | Each | 435 | 435
| Mulia |  |  |  |  | 1 | Nos | Each | 345 | 345
[9 empty] | T | 4088.8
| Total (a+b) |  |  |  | 10: 9063.85
| Rate per Sqm (a+b) / 1.880 |  |  |  | 10: 4821.1968; 11: Per Sqm
80 | Dressed seasoned sal wood work framed & fixed in frames of doors & windows including cost,conveyance of all materials and cost of labour for fitting, fixing etc.complete as per the instruction of Engineer-in-Charge . |  |  | Each Cum
A) | Cost of Chaukath(5"x2.5") as per D.I.C. Rate = |  |  |  | 7: 1108; 8: Per Cft
| Rate Per 1 Cum |  |  |  | 10: 39151.9435
| Add 12% O.S.T |  |  |  | 10: 4698.2332
[9 empty] | T | 43850.1767
B) | Labour for Fixing
Data per 0.028 cum
a ) Labour for Fitting & fixing
| Carpenter special Class |  |  |  |  | 0.5 | Nos | Each | 495 | 247.5
| Mulia |  |  |  |  | 0.5 | Nos | Each | 345 | 172.5
[9 empty] | T | 420
| Taking 30% of above Labour for Fixing only |  |  |  | 10: 126
| b ) Carriage of wood |  |  |  |  | 0.028 | Cum | Cum | 340.976 | 9.55
| Rate Per 0.028 cum (a+b) |  |  |  | 10: 135.55
| Rate per 1 cum |  |  |  |  | 135.55 | ./ | ./ | 0.028 | 4841.0714
| Total Cost Per 1 Cum (A+B) |  |  |  | 9: T; 10: 48691.2481; 11: Per Cum
81 | 32mm piasal wood panelled shutters (of 32mm style with 18mm panel) including cost conveyance of all materials and labour for fitting, fixing excluding cost of iron fittings etc.complete as per the instruction of Engineer-in-Charge . |  |  | Each Sqm
A) | Cost of Shutter as per D.I.C. Rate = |  |  |  | 7: 5100; 8: Per Sft
| Rate Per 1 Sqm |  |  |  | 10: 54897.7395
| Add 12% O.S.T |  |  |  | 10: 6587.7287
[9 empty] | T | 61485.4682
B) | Labour for Fixing
Data per 1.88 sqm
a ) Labour
| Carpenter 2nd Class |  |  |  |  | 1 | Nos | Each | 435 | 435
| Mulia |  |  |  |  | 1 | Nos | Each | 345 | 345
[9 empty] | T | 780
| b ) Carriage of wood |  |  |  |  | 0.06656 | Cum | Cum | 340.976 | 22.7
| c ) Add for Wooden hinged cleats |  |  |  |  | 2 | Nos | Nos | 12.5 | 25
| Rate Per 1.88 Sqm (a+b+c+d) |  |  |  | 10: 827.7
| Rate per 1 Sqm |  |  |  |  | 827.7 | ./ | ./ | 1.88 | 440.266
| Total Cost Per 1 Cum (A+B) |  |  |  | 9: T; 10: 55338.0055; 11: Per Sqm
82 | Supplying of M.S. Grills etc including cost,conveyance of all materials etc.complete as per the instruction of Engineer-in-Charge . |  |  | Each Qtl
Data per 1 Qtl
| a ) Cost of Grill (As per E.P.M.Rate) |  |  |  |  | 1 | Qtl | Qtl | 7500 | 7500
| b ) Add VAT @ 14.5% |  |  |  | 10: 1087.5
| c ) Carriage |  |  |  |  | 1 | Qtl | Qtl | 42.622 | 42.62
d ) Labour for fixing of grills
| 1 Sqm >25kg Rate per Sqm for fitting with screw = Rs |  |  |  | 8: 37.0118 |  |  |  |  | 85 |  |  | 12.1
| Rate per Qtl |  |  |  | 6: 37.0118; 7: ./; 9: 0.25; 10: 148.0471 |  |  |  |  | 1 |  |  | 0.14235
| Total Rate per Qtl |  |  |  | 9: T; 10: 8778.1671; 11: Per Qtl |  |  |  |  | 260 |  |  | 37.0118
83 | Supplying of M.S.Doors, M.S. Gate etc including cost, conveyance of all materials etc.complete as per the instruction of Engineer-in-Charge . |  |  | Each Qtl
Data per 1 Qtl
| a ) Cost of Grill (As per E.P.M.Rate) |  |  |  |  | 1 | Qtl | Qtl | 7500 | 7500
| b ) Add VAT @ 14.5% |  |  |  | 10: 1087.5
| c ) Carriage |  |  |  |  | 1 | Qtl | Qtl | 42.622 | 42.62
d ) Labour for fixing of grills
| 1 Sqm >35kg Rate per Sqm for fitting with screw = Rs |  |  |  | 8: 37.0118
| Rate per Qtl |  |  |  | 6: 37.0118; 7: ./; 9: 0.35; 10: 105.7479
| Total Rate per Qtl |  |  |  | 9: T; 10: 8735.8679; 11: Per Qtl
84 | Supplying of M.S.Windows/ Ventilator of fully glazed etc including cost, conveyance of all materials etc.complete as per the instruction of Engineer-in-Charge (Weight taken for measurement without glass) |  |  | Each Qtl
Data per 1 Qtl
| a ) Cost of Grill (As per E.P.M.Rate) |  |  |  |  | 1 | Qtl | Qtl | 7500 | 7500
| b ) Add VAT @ 14.5% |  |  |  | 10: 1087.5
| c ) Carriage |  |  |  |  | 1 | Qtl | Qtl | 42.622 | 42.62
d ) Labour for fixing of grills
| 1 Sqm >30Kg Rate per Sqm for fitting with screw = Rs |  |  |  | 8: 37.0118
| Rate per Qtl |  |  |  | 6: 37.0118; 7: ./; 9: 0.3; 10: 123.3725
| Cost of Glass of 4mm plain |  |  |  | 6: 437.36; 7: ./; 9: 0.3; 10: 1457.8667
[6 empty] | 52 | ./ |  | 0.3 | 173.3333
| Total Rate per Qtl |  |  |  | 9: T; 10: 10384.6925; 11: Per Qtl
85 | Providing fitting, fixing of partition walling OEL anodized Al. section of 9210 and 9207 as single groove and double groove respectively as horizontal and vertical member and OEL section 4660 as tapered clip for fixing of 12mm thick pre-laminated board and jointing angle no 1855 etc. including all cost of labour, T&P, hire charges of drilling machine, labour charges etc. complete as per direction of Engineer-in-charge. |  |  | Each Sqm
| Data per 6'-10" x 7'-6"=51.22Sft= 4.76 Sqm |  | 24.39 | Kg
a ) Materials
Al section No 9210 vertical=2.08, horizental=2.286=4.37m
| Total length=8.74m @ 1.37Kg/Mtr |  |  | = | 6: 11.97; 7: Kg
Al section No 9207 vertical & horizental=(2.08+2.286)=4.37m
| Total length=4.37m @ 1.42Kg/Mtr |  |  | = | 6: 6.21; 7: Kg
| Tappered clip section No-4660=34.94m @0.169Kg/M |  |  | = | 6: 5.9; 7: Kg
| Al. Angle section No-1855 12 nos=0.60m @ 0.518Kg/M |  |  | = | 6: 0.31; 7: Kg
| Total |  |  | = | 6: 24.39; 7: Kg
| Add 5% wastage |  |  | = | 6: 1.22; 7: Kg
[6 empty] | 25.61 | Kg
| Al section & angle |  |  |  |  | 25.61 | Kg | Kg | 297.97 | 7631.01
| 12mm thick prelaminated particle board (with 10% wastage) |  |  |  |  | 5.24 | Sqm | Sqm | 710.82 | 3724.7
| T Rubber beads |  |  |  |  | 34.94 | Mtr | Mtr | 10 | 349.4
| PVC Rawl Plug |  |  |  |  | 40 | Nos | No | 7 | 280
| Screw 3" |  |  |  |  | 10 | Nos | Nos | 2 | 20
| Screw 50mm x 8mm |  |  |  |  | 30 | Nos | No | 0.875 | 26.25
| Hire charges of drilling machine |  |  |  |  | 2 | Day | Day | 100 | 200
b ) Labour
| Carpenter 1st Class |  |  |  |  | 1.5 | Nos | Each | 495 | 742.5
| Fitter 2nd class |  |  |  |  | 1.5 | Nos | Each | 435 | 652.5
| Helper to Carpenter |  |  |  |  | 3.3 | Nos | Each | 385 | 1270.5
| Mulia |  |  |  |  | 3.3 | Nos | Each | 345 | 1138.5
16035.36
| Rate per 4.76 Sqm/24.39Kg= (a+b) |  |  |  | 10: 16035.36
| Rate per 1 Sqm =(a+b) / 4.76 |  |  |  | 10: 3368.77; 11: Per Sqm |  |  |  |  | AR 2012
| Rate per 1Kg=(a+b) / 24.39 |  |  |  | 10: 657.4563; 11: Per Kg |  |  |  |  | AR 2012
86 | Providing fitting, fixing of partition walling OEL anodized Al. section of 9210 and 9207 as single groove and double groove respectively as horizontal and vertical member and OEL section 4660 as tapered clip for fixing of 12mm thick pre-laminated board and jointing angle no 1855 etc. including all cost of labour, T&P, hire charges of drilling machine, labour charges etc. complete as per direction of Engineer-in-charge. |  |  | Each No
Data per 6'-10" x 7'-6"=51.22Sft= 4.76 Sqm
a ) Materials
| Al section No 9210 Total length=8.74m @ 1.377Kg/Mtr |  |  | = | 6: 12.03; 7: Kg
| Al section No 9207 Total length=4.37m @ 1.42Kg/Mtr |  |  | = | 6: 6.22; 7: Kg
| Tappered clip section No-4660=34.94m @0.169Kg/M |  |  | = | 6: 5.9; 7: Kg
| Al. Angle section No-1855 4.88m @ 0.518Kg/M |  |  | = | 6: 2.53; 7: Kg
| Total |  |  | = | 6: 26.68; 7: Kg
| a.Material |  |  |  | 6: 26.68; 7: Kg
| Al section & angle |  |  |  |  | 26.68 | Kg | Kg | 297.97 | 7949.8396
| 12mm thick prelaminated particle board (with 10% wastage) |  |  |  |  | 5.24 | Sqm | Sqm | 710.82 | 3724.6968
| U Rubber beads |  |  |  |  | 34.94 | Mtr | Mtr | 10 | 349.4
| PVC Rawl Plug |  |  |  |  | 10 | Nos | No | 7 | 70
| Screw 3" |  |  |  |  | 10 | Nos | Nos | 2 | 20
| Screw 50mm x 8mm |  |  |  |  | 15 | Nos | No | 0.875 | 13.125
| Hire charges of drilling machine |  |  |  |  | 2 | Day | Day | 100 | 200
[9 empty] | Total (A) | 12327.0614
b ) Labour
| Carpenter 1st Class |  |  |  |  | 17 | Nos | Each | 495 | 8415
| Mulia |  |  |  |  | 17 | Nos | Each | 345 | 5865
[9 empty] | Total (B) | 14280
26607.0614
| Rate per 4.76 Sqm=(a+b) |  |  |  | 10: 26607.0614
| Rate per 1Sqm =(a+b) / 4.76 |  |  |  | 10: 5589.7188; 11: Per Sqm
87 | Providing fitting, fixing of Aluminium Door with OEL anodized Al. door section of 9202 as vertical member, 9200 as top and bottom member. 9232 as middle member 12mm thick pre-laminated board fixed on door frame by means of tapered clip No. 4660 and the frame to be completed by means of jointing angle No. 1855 with Automatic Door closure, 6 Lever MORTICE Lock, Door Stopper, Handle etc. including all cost of labour, T&P, hire charges of drilling machine, labour charges etc. complete as per direction of Engineer-in-charge. |  |  | Each Sqm
| Data per 3'6" x 6'-8"=23.31 Sft =2.16 Sqm |  | 27.133 | Kg
| Vertical section No-9202 4.06 Mtr @ 1.201Kg/Mtr |  |  | = | 6: 4.8761; 7: Kg
| Middle and bottom Al section No-9200 2.14 Mtr @ 1.97Kg/Mtr |  |  | = | 6: 4.2158; 7: Kg
| Top Al section No-9201 2.13 Mtr @ 1.298Kg/Mtr |  |  | = | 6: 2.7647; 7: Kg
| Tapper Clip Al section No-4660 16.65 Mtr @ 0.169Kg/Mtr |  |  | = | 6: 2.8138; 7: Kg
| Al Angle section No-1855 0.42 Mtr @ 0.518Kg/Mtr |  |  | = | 6: 0.21756; 7: Kg
| Al frame section No-9221 6.2 Mtr @ 1.975Kg/Mtr |  |  | = | 6: 12.245; 7: Kg
[5 empty] | Total | 27.133 | Kg
|  | Wastage @ 5% |  | = | 6: 1.3567; 7: Kg
[5 empty] | Total | 28.4897 | Kg
a ) Profile
| Al section & angle |  |  |  |  | 28.49 | Kg | Kg | 297.97 | 8489.17
| 12 mm thick pre-laminated Novapan board |  |  |  |  | 2.38 | Sqm | Sqm | 710.82 | 1691.75
| 4" Anodised Al Hinges |  |  |  |  | 4 | No | No | 39 | 156
| U rubber beading |  |  |  |  | 18.29 | Mtr | Mtr | 15 | 274.35
| Door stopper |  |  |  |  | 1 | Nos | Each | 25 | 25
| Handle |  |  |  |  | 2 | Nos | Each | 62.5 | 125
| 6 Level mortice lock |  |  |  |  | 1 | Nos | Each | 400 | 400
| Automatic door closure |  |  |  |  | 1 | Nos | Each | 600 | 600
| Hire charges of drilling machine |  |  |  |  | 1.5 | Day | Day | 100 | 150
| Aluminium Screws adhesive |  |  |  | 9: L.S.; 10: 50
b ) Labour
| Carpenter 1st Class |  |  |  |  | 0.42 | Nos | Each | 495 | 207.9
| Fitter 2nd class |  |  |  |  | 1.68 | Nos | Each | 435 | 730.8
| Helper to Carpenter |  |  |  |  | 2.3 | Nos | Each | 385 | 885.5
| Mulia |  |  |  |  | 3 | Nos | Each | 345 | 1035
14820.47
| Rate per 2.16 Sqm/27.13Kg (a+b) |  |  |  | 10: 14820.47
| Rate per 1 Sqm (a+b) / 2.16 |  |  |  | 10: 6861.33; 11: Per Sqm
| Rate per 1Kg (a+b) / 27.13 |  |  |  | 10: 546.2761; 11: Per Kg
88 | Providing fitting, fixing of Aluminium Door with OEL anodized Al. door section of 9202 as vertical member, 9201 as top and 9200 as bottom and middle member and 6mm black glass in top portion with 12mm thick pre-laminated board fixed on door frame by means of tapered clip No. 4660 and the frame to be completed by means of jointing angle No. 1855 with Automatic Door closure, 6 Lever mortice Lock, Door Stopper, Handle etc. including all cost of labour, T&P, hire charges of drilling machine, labour charges etc. complete as per direction of Engineer-in-charge. |  |  | Each Sqm
| Data per 3'-0" x 6'-6"=19.50 Sft =1.81 Sqm |  | 23.765 | Kg
| Vertical section No-9202 3.96 Mtr @ 1.201Kg/Mtr |  |  |  | 6: 4.756; 7: Kg
| Middle and bottom Al section No-9200 1.82 Mtr @ 1.974Kg/Mtr |  |  |  | 6: 3.5927; 7: Kg
| Top Al section No-9201 0.90 Mtr @ 1.298Kg/Mtr |  |  |  | 6: 1.1682; 7: Kg
| Tapper Clip Al section No-4660 15.24 Mtr @ 0.169Kg/Mtr |  |  |  | 6: 2.5756; 7: Kg
| Al Angle section No-1855 0.42 Mtr @ 0.518Kg/Mtr |  |  |  | 6: 0.21756; 7: Kg
| Al frame section No-9221 5.80 Mtr @ 1.975Kg/Mtr |  |  |  | 6: 11.455; 7: Kg
[6 empty] | 23.765 | Kg
|  | Wastage @ 5% |  |  | 6: 1.1882; 7: Kg
[6 empty] | 24.9532 | Kg
a ) Materials
| Al section & angle |  |  |  |  | 24.95 | Kg | Kg | 297.97 | 7434.35
| 12 mm thick pre-laminated Novapan board |  |  |  |  | 1.07 | Sqm | Sqm | 710.82 | 760.58
| 6mm black glass |  |  |  |  | 0.92 | Sqm | Sqm | 843.5 | 776.02
| 4" Anodised Al Hinges |  |  |  |  | 4 | No | No | 39 | 156
| U rubber beading |  |  |  |  | 18.29 | Mtr | Mtr | 15 | 274.35
| Door stopper |  |  |  |  | 1 | Nos | Each | 25 | 25
| Handle |  |  |  |  | 2 | Nos | Each | 62.5 | 125
| 6 Level mortice lock |  |  |  |  | 1 | Nos | Each | 400 | 400
| Automatic door closure |  |  |  |  | 1 | Nos | Each | 600 | 600
| Hire charges of drilling machine |  |  |  |  | 1.5 | Day | Day | 100 | 150
| Aluminium Screws adhesive |  |  |  | 9: L.S.; 10: 50
[9 empty] | Total | 10751.3
b ) Labour
| Carpenter 1st Class |  |  |  |  | 0.42 | Nos | Each | 495 | 207.9
| Fitter 2nd class |  |  |  |  | 1.5 | Nos | Each | 435 | 652.5
| Helper to Carpenter |  |  |  |  | 1.2 | Nos | Each | 385 | 462
| Mulia |  |  |  |  | 1.5 | Nos | Each | 345 | 517.5
[5 empty] | 9: Total; 10: 1839.9 |  |  | 1016.5
| Rate per 1.81 Sqm/23.76Kg= (a+b+c) |  |  |  | 10: 12591.2
| Rate per 1 Sqm (a+b+c) / 1.81 |  |  |  | 10: 6956.46; 11: Per Sqm
| Rate per 1Kg=(a+b+c)/23.76 |  |  |  | 10: 529.9327; 11: Per Kg
89 | Providing fitting, fixing of Aluminium Door with OEL anodized Al. door section of 9202 as vertical member, 9200 as top and bottom member. 9232 as middle member 12mm thick pre-laminated board fixed on door frame by means of tapered clip No. 4660 and the frame to be completed by means of jointing angle No. 1855 with Automatic Door closure, 6 Lever MORTICE Lock, Door Stopper, Handle etc. including all cost of labour, T&P, hire charges of drilling machine, labour charges etc. complete as per direction of Engineer-in-charge. |  |  | Each Sqm
| Data per 3'-6" x 6'-8"=23.31 Sft =2.16 Sqm |  | 14.54 | Kg
| Vertical section No-9202 4.06 Mtr @ 1.202Kg/Mtr |  |  | = | 6: 4.88; 7: Kg
| Middle and bottom Al section No-9200 2.13 Mtr @ 1.974Kg/Mtr |  |  | = | 6: 4.2; 7: Kg
| Top Al section No-9201 1.07 Mtr @ 1.299Kg/Mtr |  |  | = | 6: 1.39; 7: Kg
| Tapper Clip Al section No-4660 16.65 Mtr @ 0.169Kg/Mtr |  |  | = | 6: 2.81; 7: Kg
| Al Angle section No-1855 2.44 Mtr @ 0.518Kg/Mtr |  |  | = | 6: 1.26; 7: Kg
[6 empty] | 14.54 | Kg
|  | Wastage @ 10% |  |  | 6: 1.45; 7: Kg
[6 empty] | 15.99 | Kg
a ) Profile
| Al section & angle |  |  |  |  | 15.99 | Kg | Kg | 297.97 | 4764.54
| 12 mm thick pre-laminated Novapan board |  |  |  |  | 2.38 | Sqm | Sqm | 710.82 | 1691.75
| 4" Anodised Al Hinges |  |  |  |  | 4 | No | No | 843.5 | 3374
| U rubber beading |  |  |  |  | 18.29 | Mtr | Mtr | 15 | 274.35
| Door stopper |  |  |  |  | 1 | Nos | Each | 25 | 25
| Handle |  |  |  |  | 2 | Nos | Each | 62.5 | 125
| 6 Level mortice lock |  |  |  |  | 1 | Nos | Each | 400 | 400
| Automatic door closure |  |  |  |  | 1 | Nos | Each | 600 | 600
| Hire charges of drilling machine |  |  |  |  | 1.5 | Day | Day | 100 | 150
| Aluminium Screws adhesive |  |  |  | 9: L.S.; 10: 50
b ) Labour
| High Skilled |  |  |  |  | 6.22 | Nos | Each | 495 | 3078.9
| Semi Skilled |  |  |  |  | 6.22 | Nos | Each | 385 | 2394.7
16928.24
| Rate per 2.16 Sqm/14.54 Kg= (a+b) |  |  |  | 10: 16928.24
| Rate per 1 Sqm (a+b) / 2.16 |  |  |  | 10: 7837.15; 11: Per Sqm
| Rate per 1Kg =(a+b) / 14.54 |  |  |  | 10: 1164.2531; 11: Per Kg
90 | Providing fitting, fixing of Aluminium Door with OEL anodized Al. door section of 9202 as vertical member, 9201 as top and 9200 as bottom and middle member and 6mm black glass in top portion with 12mm thick pre-laminated board fixed on door frame by means of tapered clip No. 4660 and the frame to be completed by means of jointing angle No. 1855 with Automatic Door closure, 6 Lever mortice Lock, Door Stopper, Handle etc. including all cost of labour, T&P, hire charges of drilling machine, labour charges etc. complete as per direction of Engineer-in-charge. |  |  | Each Sqm
| Data per 3'-0" x 6'-6"=19.50 Sft =1.81 Sqm |  | 13.39 | Kg
| Vertical section No-9202 3.96 Mtr @ 1.202Kg/Mtr |  |  | = | 6: 4.76; 7: Kg
| Middle and bottom Al section No-9200 1.83 Mtr @ 1.974Kg/Mtr |  |  | = | 6: 3.61; 7: Kg
| Top Al section No-9201 0.91 Mtr @ 1.299Kg/Mtr |  |  | = | 6: 1.18; 7: Kg
| Tapper Clip Al section No-4660 15.24 Mtr @ 0.169Kg/Mtr |  |  | = | 6: 2.58; 7: Kg
| Al Angle section No-1855 2.44 Mtr @ 0.518Kg/Mtr |  |  | = | 6: 1.26; 7: Kg
[6 empty] | 13.39 | Kg
|  | Wastage @ 10% |  |  | 6: 1.34; 7: Kg
[6 empty] | 14.73 | Kg
a ) Materials
| Al section & angle |  |  |  |  | 14.73 | Kg | Kg | 297.97 | 4389.1
| 12 mm thick pre-laminated Novapan board |  |  |  |  | 1.07 | Sqm | Sqm | 710.82 | 760.58
| 6mm black glass |  |  |  |  | 0.92 | Sqm | Sqm | 843.5 | 776.02
| 4" Anodised Al Hinges |  |  |  |  | 4 | No | No | 39 | 156
| U rubber beading |  |  |  |  | 18.29 | Mtr | Mtr | 15 | 274.35
| Door stopper |  |  |  |  | 1 | Nos | Each | 25 | 25
| Handle |  |  |  |  | 2 | Nos | Each | 62.5 | 125
| 6 Level mortice lock |  |  |  |  | 1 | Nos | Each | 400 | 400
| Automatic door closure |  |  |  |  | 1 | Nos | Each | 600 | 600
| Hire charges of drilling machine |  |  |  |  | 1.5 | Day | Day | 100 | 150
| Aluminium Screws adhesive |  |  |  | 9: L.S.; 10: 50
b ) Labour
| High Skilled |  |  |  |  | 6.22 | Nos | Each | 495 | 3078.9
| Semi Skilled |  |  |  |  | 6.22 | Nos | Each | 385 | 2394.7
13179.65
| Rate per 1.81 Sqm/13.39 Kg= (a+b+c) |  |  |  | 10: 13179.65
| Rate per 1 Sqm (a+b+c) / 1.81 |  |  |  | 10: 7281.57; 11: Per Sqm
| Rate per 1Kg =(a+b) / 13.39 |  |  |  | 10: 984.29; 11: Per Kg
91 | Supplying, fitting, fixing of Window (Sliding type) made of aluminium section 151-154, 151-155, as window frame section No-151-155, 151-153 and 151-167 as shutter frame with 5mm thick black glass as panel fitted with rubber beading including locking arrangement including cost of materials all taxes labour, T&P etc.complete as per direction of Engineer-in-charge. |  |  | Each Sqm
| Data per 1.49 Sqm | Old
a) Materials
| Al section & angle |  |  |  |  | 8.53 | Kg | Kg | 297.97 | 2541.68
| PVC Plug |  |  |  |  | 8 | Nos | No | 1.5 | 12
| Aluminium Screws different size |  |  |  | 6: L.S.; 10: 30
| U rubber beading |  |  |  |  | 9.75 | Mtr | Mtr | 15 | 146.25
| 5mm black glass |  |  |  |  | 1.64 | Sqm | Sqm | 608.4 | 997.78
| Al. wheel runner |  |  |  |  | 8 | Nos | Each | 25 | 200
| Handle with lock |  |  |  |  | 2 | Nos | Each | 40 | 80
| Hire charges of drilling machine |  |  |  |  | 1 | Day | Day | 100 | 100
[9 empty] | T | 4107.71
b ) Labour
| Carpenter 1st Class |  |  |  |  | 5.33 | Nos | Each | 495 | 2638.35
| Helper to Carpenter |  |  |  |  | 5.33 | Nos | Each | 385 | 2052.05
[9 empty] | T | 4690.4
| Rate per 1.49 Sqm (a+b) |  |  |  | 10: 8798.11
| Rate per 1 Sqm (a+b) / 1.49 |  |  |  | 10: 5904.77; 11: Per Sqm
| Rate per Kg (a+b)/8.53 |  |  |  | 10: 1031.43; 11: Per Kg |  |  |  |  | AS per SR 2006
92 | Supplying, fitting, fixing of Window (Sliding type) made of aluminium section 9778 as window frame section No-4095,4096 and 9777,3994 as shutter frame with 5mm thick black glass as panel fitted with rubber beading including locking arrangement including cost of materials all taxes labour, T&P etc.complete as per direction of Engineer-in-charge. |  |  | Each Sqm
| Data for 4'-0"x4'-0"=16 sft= 1.49 Sqm |  | 7.28 | Kg
| Al. section bottom frame-4095 , 1.2 Mtr @ 0.875Kg/Mtr |  |  | = | 6: 1.05; 7: Kg
| Top & side frame section No-4096 , 3.6 Mtr @ 0.747Kg/Mtr |  |  | = | 6: 2.69; 7: Kg
| Inter Lock section No-9778, 2.4 Mtr @ 0.609Kg/Mtr |  |  | = | 6: 1.46; 7: Kg
| Vertical shutter section No-3994, 2.4 Mtr @ 0.379Kg/Mtr |  |  | = | 6: 0.91; 7: Kg
| Horizental shutter section No-9777, 2.4 Mtr @ 0.489Kg/Mtr |  |  | = | 6: 1.17; 7: Kg
[6 empty] | 7.28 | Kg
|  | Wastage @ 5% |  | = | 6: 0.36; 7: Kg
[6 empty] | 7.64 | Kg
a) Materials
| Al section & angle |  |  |  |  | 7.65 | Kg | Kg | 297.97 | 2279.47
| PVC Plug |  |  |  |  | 8 | Nos | No | 1.5 | 12
| Aluminium Screws different size |  |  |  | 6: L.S.; 10: 30
| U rubber beading |  |  |  |  | 9.75 | Mtr | Mtr | 15 | 146.25
| 5mm black glass |  |  |  |  | 1.64 | Sqm | Sqm | 608.4 | 997.78
| Al. wheel runner |  |  |  |  | 8 | Nos | Each | 25 | 200
| Handle with lock |  |  |  |  | 2 | Nos | Each | 40 | 80
| Hire charges of drilling machine |  |  |  |  | 1 | Day | Day | 100 | 100
[9 empty] | T | 3845.5
b ) Labour
| Carpenter 1st Class |  |  |  |  | 0.5 | Nos | Each | 495 | 247.5
| Fitter 2nd class |  |  |  |  | 0.5 | Nos | Each | 435 | 217.5
| Helper to Carpenter |  |  |  |  | 1.5 | Nos | Each | 385 | 577.5
| Mulia |  |  |  |  | 1.5 | Nos | Each | 345 | 517.5
[5 empty] | 9: T; 10: 1560 |  |  | 1047
| Rate per 1.49 Sqm (a+b) |  |  |  | 10: 5405.5
| Rate per 1 Sqm (a+b) / 1.49 |  |  |  | 10: 3627.85; 11: Per Sqm
| Rate per Kg (a+b)/7.28 |  |  |  | 10: 742.51; 11: Per Kg |  |  |  |  | AS per SR 2012
93 | Supplying, fitting, fixing of fully glazed openable window using 15 micron anidized OEL aluminum section 2062 as out section, 9139 as mullion section, 4124 as a shutter section framed with tapered clip of section 4125, aluminum angle, rubber beading, friction stay and handle etc with 5mm black glass including cost of materials all taxes labour, T&P etc.complete as per direction of Engineer-in-charge. |  |  | Each Sqm
Data per 2.23 Sqm/ 10.54 Kg
| Data per 6'-0" x 4'-0"=24.00 Sft =2.23 Sqm |  | 10.54 | Kg
| Outer Al. section No-2082 , 6.09 Mtr @ 0.554Kg/Mtr |  |  | = | 6: 3.37; 7: Kg
| Mullion section No-9139 , 2.44 Mtr @ 0.81Kg/Mtr |  |  | = | 6: 1.98; 7: Kg
| Shutter section No-4124, 6.09 Mtr @ 0.493Kg/Mtr |  |  | = | 6: 3; 7: Kg
| Tapper Clip Al section No-4125, 10.97 Mtr @ 0.183Kg/Mtr |  |  | = | 6: 2.01; 7: Kg
| Al Angle section No-1772, 0.28 Mtr @ 0.64Kg/Mtr |  |  | = | 6: 0.18; 7: Kg
[6 empty] | 10.54 | Kg
|  | Wastage @ 5% |  | = | 6: 0.53; 7: Kg
[6 empty] | 11.07 | Kg
a) Materials
| Al section & angle |  |  |  |  | 11.07 | Kg | Kg | 297.97 | 3298.53
| U rubber beading |  |  |  |  | 10.97 | Mtr | Mtr | 15 | 164.55
| Handle |  |  |  |  | 2 | Nos | Each | 40 | 80
| Friction stay |  |  |  |  | 4 | Nos | Each | 122 | 488
| 5mm black glass |  |  |  |  | 2.45 | Sqm | Sqm | 608.4 | 1490.58
| PVC Rawl Plug |  |  |  |  | 15 | Nos | No | 7 | 105
| Aluminium Screws different size |  |  |  | 6: L.S.; 10: 50
| Hire charges of drilling machine |  |  |  |  | 1 | Day | Day | 100 | 100
[9 empty] | T | 5776.66
b ) Labour
| Carpenter 1st Class |  |  |  |  | 0.6 | Nos | Each | 495 | 297
| Fitter 2nd class |  |  |  |  | 1.62 | Nos | Each | 435 | 704.7
| Helper to Carpenter |  |  |  |  | 2.4 | Nos | Each | 385 | 924
| Mulia |  |  |  |  | 3 | Nos | Each | 345 | 1035
[9 empty] | T | 2960.7
| Rate per 1.49 Sqm (a+b) |  |  |  | 10: 8737.36
| Rate per 1 Sqm (a+b) / 2.23 |  |  |  | 10: 3918.1; 11: Per Sqm |  |  |  |  | As Per AR 2006
| Rate per Kg (a+b)/10.54 |  |  |  | 10: 828.97; 11: Per Kg
94 | Providing and fixing of Sliding windows of approved make to be fabricated from roll formed sections made of pre-painted steel (base steel as per IS-513 of 0.6 mm thick “D” quality, galvanized as per IS-277with zinc of 120 Gm/Sq.mtr) with total coated thickness of 0.55 mm. Sections for external frame bottom and top should be of 79 x 45 mm. external frame sides should be of 69 x 24 mm, guide for top and bottom should be of 69 x 26mm (Stainless Steel).Section for shutter should be of 26 x 30 mm, Sash bar should be of 23 x 57mm.Accessories / gaskets are to be used as per the manufacturer’s supply and specification like gasket will be made of EPDM. All corner brackets for internal and external are to be made of glass filled nylon. The sections are to be cut to length jointed and assembled by means of corner bracket and frames are fixed to the concrete/masonry walls by means of self expanding screws and glass to be used of 5 mm reflective with cost, conveyance and taxes of all materials, cost of all labour, T&P etc. complete as per the direction of the Engineer-in-charge. |  |  | Each Sqm
Data per 2.32 Sqm
a ) Profile
| Outer frames (side/top) Po-255 |  |  |  |  | 4.575 | Mtr | Mtr | 189 | 864.68
| Outer frames (bottom) Po-256 |  |  |  |  | 1.525 | Mtr | Mtr | 126 | 192.15
| Sliding Shutter Po-254 |  |  |  |  | 9.15 | Mtr | Mtr | 152 | 1390.8
| Sliding Track (SS) Po-257 |  |  |  |  | 3.05 | Mtr | Mtr | 494 | 1506.7
| Sash bar at shutter Po-107 |  |  |  |  | 1.525 | Mtr | Mtr | 253 | 385.83
b ) Accessories
| Sliding outer frame assembly Pc |  |  |  |  | 1 | Nos | Each | 245 | 245
| Sliding Shutter Pc |  |  |  |  | 2 | Nos | Each | 299 | 598
| Sash bar |  |  |  |  | 2 | Nos | Each | 16 | 32
| Wall fixing with polmide anchor at 600mm c/c |  |  |  |  | 10 | Nos | Each | 25 | 250
| c ) Gasket to shutter |  |  |  |  | 9.15 | Mtr | Mtr | 35 | 320.25
| d ) Cost of 5mm thick reflective glass |  |  |  |  | 2.32 | Sqm | Sqm | 870 | 2018.4
e ) Labour
| High Skilled |  |  |  |  | 2.49 | Nos | Each | 495 | 1232.55
| Semiskilled |  |  |  |  | 2.49 | Nos | Each | 385 | 958.65
[9 empty] | T | 9995.01
| Rate per 2.32 Sqm (a+b+c+d+e) |  |  |  | 10: 9995.01
| Rate per 1 Sqm (a+b+c+d+e) / 2.32 |  |  |  | 10: 4308.19; 11: Per Sqm
95 | Providing and fixing of Fixed Ventilators of approved make to be fabricated from roll formed sections made of pre-painted steel (base steel as per IS-513 of 0.6 mm thick “D” quality, galvanized as per IS-277 with zinc of 120 Gm/Sq.mtr) with paint specification being with primer of 5-7 microns and finished paint with polyster paint of 12-16 microns along with the alkyd backer at the back of 5-7 microns and the sizes of outer frame being of 46x52 mm and with all vertical and horizontal mullions are of 46x70 mm and fixed beadings are of 18x25 mm.Accessories / gaskets are to be used as per the manufacturer’s supply and specification like handle being made of high grade aluminium powder coated and with nylon receiver and gasket will be made of EPDM. All corner brackets are to be made of CRCA with zinc phosphating. The sections are to be cut to length ,mitre joined with corner bracket and frames are fixed to the concrete/masonry walls by means of self expanding screws and glass to be used of 5 mm reflective with cost, conveyance and taxes of all materials, cost of all labour, T&P etc. complete as per the direction of the Engineer-in-charge.
Data per 1.40 Sqm
a ) Profile
| Outer frames (side/top) Po-527 |  |  |  |  | 5.1 | Mtr | Mtr | 300 | 1530
| Intermediate mullion Po-528 |  |  |  |  | 1.5 | Mtr | Mtr | 336 | 504
| Fixed beading Po-179 |  |  |  |  | 8.2 | Mtr | Mtr | 124 | 1016.8
b ) Accessories
| Sliding outer frame corner |  |  |  |  | 4 | Nos | Nos | 38 | 152
| Fixed mullion |  |  |  |  | 2 | Nos | Nos | 48 | 96
| Fixed glazing |  |  |  |  | 3 | Nos | Nos | 95 | 285
| Wall fixing with polmide anchor at 600mm c/c |  |  |  |  | 5 | Nos | Nos | 25 | 125
| c ) Gasket to shutter |  |  |  |  | 8.2 | Mtr | Mtr | 46 | 377.2
| d ) Cost of 5mm thick reflective glass |  |  |  |  | 1.4 | Sqm | Sqm | 870 | 1218
e ) Labour
| High Skilled |  |  |  |  | 1.18 | Nos | Each | 495 | 584.1
| Semiskilled |  |  |  |  | 1.18 | Nos | Each | 385 | 454.3
[9 empty] | T | 6342.4
| Rate per 1.40 Sqm (a+b+c+d+e) |  |  |  | 10: 6342.4
| Rate per 1 Sqm (a+b+c+d+e) / 1.40 |  |  |  | 10: 4530.29; 11: Per Sqm
96 | Providing and fixing of Partly fixed, partly top hung and partly louvered windows of approved make to be fabricated from roll formed sections made of pre-painted steel (base steel as per IS- 513 of 0.6 mm thick “D” quality, galvanized as per IS-277 with zinc of 120 Gm/Sq.mtr) with paint pecification being with primer of 5-7 microns and finished paint with polyster paint of 12-16 microns alongwith the alkyd backer at the back of 5-7 microns and the sizes of outer frame being of 46x52 mm and with all vertical and horizontal mullions are of 46x70 mm and fixed beadings are of 18x25 mm. Section for internal top and bottom frames in the louvered areas should be 18 x 40 mm.Top hung shutter should be of 46 x 46 mm. Accessories / gaskets are to be used as per the manufacturer’s supply and specification like handle being made of high grade aluminium powder coated and with nylon receiver and gasket will be made of EPDM. All corner brackets are to be made of CRCA with zinc phosphating. The sections are to be cut to length ,mitre joined with corner bracket and frames are fixed to the concrete/masonry walls by means of self expanding screws and glass to be used of 5mm reflective with cost, conveyance and taxes of all materials, cost of all labour, T&P etc. complete as per the direction of the Engineer-in-charge. |  |  | Each Sqm
Data per 2.32 Sqm
a ) Profile
| Outer frames (side/top) Po-527 |  |  |  |  | 6.1 | Mtr | Mtr | 300 | 1830
| Intermediate mullion Po-528 |  |  |  |  | 2.135 | Mtr | Mtr | 336 | 717.36
| Shutter frame Po-113 |  |  |  |  | 2.745 | Mtr | Mtr | 249 | 683.51
| Lovered horizontal (Top & Bottom) p o-193A |  |  |  |  | 6.407 | Mtr | Mtr | 124 | 794.47
[6 empty] | 1.22 | Mtr | Mtr | 126 | 153.72
b ) Accessories
| Outer frame corner |  |  |  |  | 4 | Nos | Nos | 38 | 152
| Top hung shutter/pc |  |  |  |  | 1 | Nos | Nos | 325 | 325
| Fixed mullion |  |  |  |  | 2 | Nos | Nos | 48 | 96
| Fixed glazing |  |  |  |  | 1 | Nos | Nos | 95 | 95
| Lovered blade |  |  |  |  | 12 | Nos | Nos | 25 | 300
| Wall fixing with polmide anchor at 600mm c/c |  |  |  |  | 10 | Nos | Nos | 25 | 250
| c ) Gasket to shutter |  |  |  |  | 2.745 | Mtr | Mtr | 35 | 96.08
| Gasket to beading |  |  |  |  | 6.407 | Mtr | Mtr | 46 | 294.72
| d ) Cost of 5mm thick reflective glass |  |  |  |  | 2.32 | Sqm | Sqm | 870 | 2018.4
e ) Labour
| High Skilled |  |  |  |  | 2.49 | Nos | Each | 495 | 1232.55
| Semiskilled |  |  |  |  | 2.49 | Nos | Each | 385 | 958.65
[9 empty] | T | 9997.46
| Rate per 2.32 Sqm (a+b+c+d+e) |  |  |  | 10: 9997.46
| Rate per 1 Sqm (a+b+c+d+e) / 2.32 |  |  |  | 10: 4309.25; 11: Per Sqm
97 | Providing and fixing of Swing Door of approved make to be fabricated from roll formed sections made of pre-painted steel (base steel as per IS-513 of 0.6 mm thick “D” quality, galvanized as per IS-277with zinc of 120 Gm/Sq.mtr) with paint specification being with primer of 5-7 microns and finished paint with polyster paint (Black /Pearl white/ Chocolate Brown) of 12-16 microns along with the alkyd backer at the back of 5-7 microns and sizes of outer frame being of 33 x 57 mm and shutter being of 46x52mm and 46x46mm and lock rail should be of 23x130mm Accessories / gaskets are to be used as per the manufacturer’s supply and specification like handle, lock and floor spring of approved quality. Gasket will be made of EPDM. All corner brackets are to be made of CRCA wth zinc phosphating.The sectio are to be cut to length, mitre jointed with corner bracket and frames are fixed to the concrete/masonry walls by means of self expanding screws and glass to be used of 6 mm clear taxes etc. complete as per the direction of the Engineer-in-charge. |  |  | Each Sqm
Data per 4.18 Sqm
a ) Profile
| Outer frames (side/top) Po-527 |  |  |  |  | 12.2 | Mtr | Mtr | 300 | 3660
| Shutter frame Po-153 |  |  |  |  | 12.2 | Mtr | Mtr | 249 | 3037.8
| 32 x 57 Box section |  |  |  |  | 8.5 | Mtr | Mtr | 305 | 2592.5
| Fixed beading Po-179 |  |  |  |  | 7.9 | Mtr | Mtr | 124 | 979.6
| Sash Bar Po-101 |  |  |  |  | 3 | Mtr | Mtr | 467 | 1401
b ) Accessories
| Outer frame corner |  |  |  |  | 2 | Nos | Nos | 38 | 76
| Swing door shutter /Pc |  |  |  |  | 2 | Nos | Nos | 186 | 372
| Door lock /Pc |  |  |  |  | 2 | Nos | Nos | 335 | 670
| Sash Bar /Pc |  |  |  |  | 4 | Nos | Nos | 16 | 64
| Wall fixing with polmide anchor at 600mm c/c |  |  |  |  | 8 | Nos | Nos | 25 | 200
| Fixed glazing |  |  |  |  | 1 | Nos | Nos | 95 | 95
| Cost of floor spring |  |  |  |  | 2 | Nos | Nos | 2769 | 5538
c ) Gasket
| For Sash bar Po-101 |  |  |  |  | 3 | Mtr | Mtr | 102 | 306
| For Shutter Po-153 |  |  |  |  | 12 | Mtr | Mtr | 35 | 420
| Fixed beading Po-179 |  |  |  |  | 7.9 | Mtr | Mtr | 46 | 363.4
| d ) Cost of 6mm thick clear glass |  |  |  |  | 4.18 | Sqm | Sqm | 630 | 2633.4
e ) Labour
| High Skilled |  |  |  |  | 4.48 | Nos | Each | 495 | 2217.6
| Semiskilled |  |  |  |  | 4.48 | Nos | Each | 385 | 1724.8
[9 empty] | T | 26351.1
| Rate per 4.18 Sqm (a+b+c+d+e) |  |  |  | 10: 26351.1
| Rate per 1 Sqm (a+b+c+d+e) / 4.18 |  |  |  | 10: 6304.09; 11: Per Sqm
98 | Factory made FRP Door / Window frame (alternately called GRP) of size 75mmx100mm fabricated using E-glass Chopped Strand Mat (CSM) U.V stabilised Inopthalic Gel coat and impregnated with Inopthalic resin. The thickness of the GRP skins shall not be less than 2.00mm. The doorframe consists of four segments, which are provided with plug-in-socket arrangement in-situ in the mould. The segments are plugged in and are joined together by means of screw. The GRP frame shall be provided with wooden reinforcement on six locations for high screw holding capacity for for fixing metallic hold fast and shall be consolidated by filling with medium density foam/plaster of paris with fibre reinforcement. The material and process for manufacturing the door frames shall conform to RV-TIFAC composites Design Centre's standards and specifications. The finish of door frame will be plain and different colour using high quality pigments complete in all respect as per specification and direction of the Engineer in charge. |  |  | Each Mtr
Data per (2'-6" x 6'-6" = 15'-6" or,) 4.72mtr.
| a)Cost of choukath as per EPM Rate per mtr=Rs |  |  |  | 6: 300; 7: (+ VAT 12.5% =) Rs.; 10: 337.5
| Cost of choukath |  |  |  |  | 4.72 | Mtr | Mtr | 337.5 | 1593
| P.V.C. Plug |  |  |  |  | 8 | Nos | Nos | 1.5 | 12
| Screw 3" |  |  |  |  | 8 | Nos | Nos | 2 | 16
| Hire charges of drilling machine |  |  |  |  | 0.1 | Day | Day | 100 | 10
[9 empty] | T | 1631
b) Labour for Fitting & fixing
| Carpenter special Class |  |  |  |  | 0.5 | Nos | Each | 495 | 247.5
| Mulia |  |  |  |  | 0.5 | Nos | Each | 345 | 172.5
[9 empty] | T | 420
| Taking 30% of above Labour for Fixing only |  |  |  | 10: 126
| Rate per 4.72 mtr.(a+b) |  |  |  | 10: 1757
| Rate per 1 mtr.(a+b)/4.72 |  |  |  | 10: 372.25; 11: Per Mtr
99 | Factory made single leaf rigid FRP sandwich composite door / window shutter (alternately called GRP) of 32mm thick laminated with two GRP skins with wood grain finish fabricated using UV-stabilised Isopthalic Gelcoat and one layer of 450 gsm E-glass Chopped Strand Mat (CSM) mpregnated with orthopthalic polyester resin. The thickness of the skins shall not be less than 1.50mm Expanded Polystyrone (EPS) structural foam panel of 29mm thickness and a density of 20kg/cu.mtr shall be used as core material. Wooden reinforcements made of seasoned sal wood block of cross section not less than 28mm x 32mm and also necessary sal wood reinforcements for fitting the metal fittings such as tower bolts, aldrops, handles etc shall be provided. A structural adhesive compatible with (EPS) foam shall be used for bending the core material. The material and process for manufacturing the door shutters shall conform to RV-TIFAC composites Design Centre's standards and specifications and the door shutters tested in conformation to IS: 4020-1998. The finish of door shutter will be plain colour as per specification and direction of the Engineer in charge. |  |  | Each Sqm
A) | Labour for Fixing
Data per 1.88 sqm
a ) Labour
| Carpenter 2nd Class |  |  |  |  | 1 | Each | Each | 435 | 435
| Mulia |  |  |  |  | 1 | Each | Each | 345 | 345
[9 empty] | T | 780
| Per 1.88 sqmTotal (a) |  |  |  | 10: 780
| Per 1 sqmTotal (a)/1.88 |  |  |  | 10: 414.89
B) | Cost of Shutter | Data per (2'-2"x 6'-4"=13.717sqm Or) 1.274sqm
| Cost of Shutter As per E.P.M. Rate per mtr = Rs |  |  |  | 6: 1900; 7: (+ VAT 12.5% =) Rs.; 10: 2137.5
| Cost of Shutter |  |  |  |  | 1.274 | sqm | sqm | 2137.5 | 2723.18
| 4" steel but Hinges |  |  |  |  | 3 | Nos | Nos | 55.67 | 167.01
| Aluminum Handle 4" (150mm x 35mm flat) |  |  |  |  | 2 | Nos | Nos | 31.31 | 62.62
| Aluminum Tower Bolt 6" (150mm x 10mm) |  |  |  |  | 1 | Nos | Nos | 54.26 | 54.26
| Aluminum Aldrop (250mm x 16mm) |  |  |  |  | 1 | Nos | Nos | 223.68 | 223.68
| N.F. Screw (30mm x 5 mm) |  |  |  |  | 36 | Nos | Nos | 0.44 | 15.84
[9 empty] | T | 3246.59
| Per 1 sqmTotal |  |  |  |  | 3246.59 | ./ | 1.274 | .=Rs | 2548.34
| Total Cost including fitting & fixing (A+B) |  |  |  | 10: 2963.23; 11: Per Sqm
100 | Supplying, fitting and fixing hand railing of Stainless steel of 304 grade using 50mm dia of 2mm thick circular pipe with Balustrade of size 32mm x 32mm x 2mm @ 0.90mtr. C/C and stainless square pipe bracing of size 32mm x 32mm x 2mm in 3 rows in stair case as per approved design and specification, buffing, polishing etc with cost, conveyance, taxes of all materials, cost of all labour, T&P etc. required for the complete in all respect as per direction of the Engineer-in-charge. |  |  | Each Mtr | [11 empty] | AS per SR 2012
Data per 3.26Rmt
a ) Materials
Railling 50mm outer dia of 2mm thick
| 3.26mtr @ 3.5kg / mtr = 11.41kg |  |  |  |  | 11.41 | Kg | Kg | 240.24 | 2741.14
Balustrade of size 32mm x 32mm x 2mm
| 4 x 0.90m=3.60m @ 1.70kg/m = 6.12kg |  |  |  |  | 6.12 | Kg | Kg | 256.62 | 1570.51
Stainless steel square pipe bracing of size
32mm x 32mm x 2mm in 3 rows
| 3x3.26m=9.76m @ 1.70kg/m = 16.625kg |  |  |  |  | 16.63 | Kg | Kg | 256.62 | 4267.59
[9 empty] | T | 8579.24
| Febrication |  |  |  |  | 34.16 | Kg | Kg | 10 | 341.6
| Buffing & Polishing etc 2% |  |  |  | 10: 171.5848
[9 empty] | T | 9092.4248
b ) Labour
| Highskilled Labour |  |  |  |  | 0.89 | Nos | Each | 495 | 440.55
| Semiskilled Labour |  |  |  |  | 0.89 | Nos | Each | 385 | 342.65
[9 empty] | T | 783.2
| Total (a+b) |  |  |  | 10: 9875.6248
| Total cost per 3.26mtr (a+b)/34.16 Kg |  |  |  | 10: 9875.6248
| Total cost per 1mtr (a+b) / 3.26 |  |  |  | 10: 3029.33; 11: Per Mtr
| Total cost per Kg (a+b)/34.16 |  |  |  | 10: 289.1; 11: Per Kg
101 | Supplying, Fitting & Fixing GCI Sheet of 0.4mm thick in Roofing including cost, conveyance of all materials and labour for fitting fixing etc.complete as per the instruction of Engineer-in-Charge . |  |  | Each Sqm
Data per 9.3 sqm
a ) Labour
| Carpenter special Class |  |  |  |  | 0.5 | Nos | Each | 495 | 247.5
| Fitter special Class |  |  |  |  | 1 | Nos | Each | 495 | 495
| Mulia |  |  |  |  | 2 | Nos | Each | 345 | 690
[9 empty] | T | 1432.5
| c ) T&P 2 % on (a) |  |  |  | 10: 28.65
1461.15
| Rate Per Sqm |  |  |  | 10: 157.11
| Cost Carriage Of GCI Sheet (add 10% for Lapping) |  |  |  |  | 1.1 | Sqm | Sqm | 321.1655 | 353.28
[9 empty] | Total | 510.39 | Per Sqm
102 | Supplying, Fitting & Fixing AC Sheet in Roofing including cost, conveyance of all materials and labour for fitting fixing etc.complete as per the instruction of Engineer-in-Charge . |  |  | Each Sqm
Data per 9.3 sqm
a ) Labour
| Carpenter special Class |  |  |  |  | 1 | Nos | Each | 495 | 495
| Mulia |  |  |  |  | 3 | Nos | Each | 345 | 1035
[9 empty] | T | 1530
| c ) Sundries T&P 2 % on (a) |  |  |  | 10: 30.6
1560.6
| Rate Per Sqm |  |  |  | 10: 167.81
| Cost & Carriage Of AC Sheet (add 10% for Lapping) |  |  |  |  | 1.1 | Sqm | Sqm | 216.09 | 237.7
[9 empty] | Total | 405.51 | Per Sqm
103 | Supplying, Fitting & Fixing Asbestos sheet ridges or valleys (double) per RM and labour for fitting fixing etc.complete as per the instruction of Engineer-in-Charge . |  |  | Each Sqm
Data per 30.48 mtr
a ) Labour
| Carpenter special Class |  |  |  |  | 0.5 | Nos | Each | 495 | 247.5
| Carpenter 2nd class |  |  |  |  | 1.5 | Nos | Each | 435 | 652.5
| Fitter 1st class |  |  |  |  | 3 | Nos | Each | 495 | 1485
| Mulia |  |  |  |  | 4 | Nos | Each | 345 | 1380
[9 empty] | T | 3765
| c ) T&P 2 % on (a) |  |  |  | 10: 75.3
3840.3
| Rate Per Sqm |  |  |  | 10: 125.99
| Cost Of AC Sheet (add 10% for Lapping) |  |  |  |  | 1.65 | Rm | Rm | 207.69 | 342.69
[9 empty] | Total | 468.68 | Per Sqm
104 | Providing, Fitting & Fixing of False Ceiling with 12 mm thick pre-laminated Novapan board, Aluminum anodized T section No -3215 with 2ft center to center L section No-1705 up to 15micron on four walls to be fixed by means of steel screw and PVC plug and Aluminum grid 2'-0"x2'-0" suspended from ceiling including cost, conveyance, royalties and taxes of all materials with cost of all labour, and T&P required for the work etc. complete in all respect as directed by the Engineer in charge. |  |  | Each Sqm
Data per 19.53 sqm
Data per 14'-6" x 14'-6"=210.25 Sft =19.53 Sqm
| Al. anodised T section No-3215 , 70.56 Mtr @ 0.258Kg/Mtr |  |  | = | 6: 18.2; 7: Kg
| Perieter Angle section No-1785 , 17.64 Mtr @ 0.233Kg/Mtr |  |  | = | 6: 4.11; 7: Kg
[6 empty] | 22.31 | Kg
|  | Wastage @ 5% |  | = | 6: 1.12; 7: Kg
[6 empty] | 23.43 | Kg
a ) Materials
| Aluminum Anodized T section No-3215 |  |  |  |  | 23.43 | kg | Kg | 226 | 5295.18
| Perimeter Angle section No-1705 |  |  |  |  | 3.62 | kg | Kg | 226 | 818.12
| PVC rawl Plug |  |  |  |  | 42 | Nos | No | 7 | 294
| 9" connecting hooks with nut & washer |  |  |  |  | 42 | Nos | No | 5.5 | 231
| G.I. Wire |  |  |  |  | 2 | kg | Kg | 60 | 120
| 12 mm thick pre-laminated Novapan board |  |  |  |  | 20.59 | Sqm | Sqm | 710.82 | 14635.78
| 65mm PVC Plug |  |  |  |  | 50 | Nos | No | 0.6 | 30
| Screw 50mm x 8mm |  |  |  |  | 50 | Nos | No | 0.875 | 43.75
| Hire charges of drilling machine |  |  |  |  | 1.5 | day | day | 100 | 150
[9 empty] | T | 21617.83
b ) Labour
| Carpenter 1st Class |  |  |  |  | 5 | Nos | Each | 495 | 2475
| Mulia |  |  |  |  | 5 | Nos | Each | 345 | 1725
[9 empty] | T | 4200
| Total cost per 19.53 Sqm (a+b) |  |  |  | 10: 25817.83
| Rate Per Each Sqm (a+b)/19.53 |  |  |  | 10: 1321.96; 11: Per Sqm |  |  | AR 2006 Novapan Board
105 | Providing, Fitting & Fixing of False Ceiling with 12.5 mm thick Gypsum board, Aluminum anodized T section No -3215 with 2ft center to center L section No-1705 up to 15micron on four walls to be fixed by means of steel screw and PVC plug and Aluminum grid 2'-0"x2'-0" suspended from ceiling including cost, conveyance, royalties and taxes of all materials with cost of all labour, and T&P required for the work etc. complete in all respect as directed by the Engineer in charge. |  |  | Each Sqm
Data per 19.53 sqm
Data per 14'-6" x 14'-6"=210.25 Sft =19.53 Sqm
| Al. anodised T section No-3215 , 70.56 Mtr @ 0.258Kg/Mtr |  |  | = | 6: 18.2; 7: Kg
| Perieter Angle section No-1785 , 17.64 Mtr @ 0.233Kg/Mtr |  |  | = | 6: 4.11; 7: Kg
[6 empty] | 22.31 | Kg
|  | Wastage @ 5% |  | = | 6: 1.12; 7: Kg
[6 empty] | 23.43 | Kg
a ) Materials
| Aluminum Anodized T section No-3215 |  |  |  |  | 23.43 | kg | Kg | 226 | 5295.18
| Perimeter Angle section No-1705 |  |  |  |  | 3.62 | kg | Kg | 226 | 818.12
| PVC rawl Plug |  |  |  |  | 42 | Nos | No | 7 | 294
| 9" connecting hooks with nut & washer |  |  |  |  | 42 | Nos | No | 5.5 | 231
| G.I. Wire |  |  |  |  | 2 | kg | Kg | 60 | 120
| 12.5mm thick Gypsum board |  |  |  |  | 20.59 | Sqm | Sqm | 184.2593 | 3793.9
| 65mm PVC Plug |  |  |  |  | 50 | Nos | No | 0.6 | 30
| Screw 50mm x 8mm |  |  |  |  | 50 | Nos | No | 0.875 | 43.75
| Hire charges of drilling machine |  |  |  |  | 1.5 | day | day | 100 | 150
[9 empty] | T | 10775.95
b ) Labour
| Carpenter 1st Class |  |  |  |  | 5 | Nos | Each | 495 | 2475
| Mulia |  |  |  |  | 5 | Nos | Each | 345 | 1725
[9 empty] | T | 4200
| Total cost per 19.53 Sqm (a+b) |  |  |  | 10: 14975.95
| Rate Per Each Sqm (a+b)/19.53 |  |  |  | 10: 766.82; 11: Per Sqm |  |  | AR 2006 Gypsum Board
106 | Providing, Fitting & Fixing of False Ceiling with 12 mm thick pre-laminated Novapan board, Aluminum anodized T section No -3215 with 2'-0" center to center, L section No-1705 up to 15micron on 4 walls to be fixed by means of steel screw and PVC plug and Aluminum grid 2'-0"x2'-0" suspended from ceiling including cost, conveyance, royalties and taxes of all materials with cost of all labour, and T&P required for the work etc. complete in all respect as directed by the Engineer in charge. |  |  | Each Sqm
Data per 19.53 sqm
Data per 14'-6" x 14'-6"=210.25 Sft =19.53 Sqm
| Al. anodised T section No-3215 , 70.56 Mtr @ 0.258Kg/Mtr |  |  | = | 6: 18.2; 7: Kg
| Perieter Angle section No-1785 , 17.64 Mtr @ 0.233Kg/Mtr |  |  | = | 6: 4.11; 7: Kg
[6 empty] | 22.31 | Kg
|  | Wastage @ 5% |  | = | 6: 1.12; 7: Kg
[6 empty] | 23.43 | Kg
a ) Materials
| Aluminum Anodized T section No-3215 |  |  |  |  | 23.43 | kg | Kg | 226 | 5295.18
| Perimeter Angle section No-1705 |  |  |  | 7: kg; 8: Kg; 9: 226; 10: 0
| PVC rawl Plug |  |  |  |  | 42 | Nos | No | 7 | 294
| 9" connecting hooks with nut & washer |  |  |  |  | 42 | Nos | No | 5.5 | 231
| G.I. Wire |  |  |  |  | 2 | kg | Kg | 60 | 120
| 12 mm thick pre-laminated Novapan board |  |  |  |  | 20.59 | Sqm | Sqm | 710.82 | 14635.78
| 65mm PVC Plug |  |  |  |  | 50 | Nos | No | 0.6 | 30
| Screw 50mm x 8mm |  |  |  |  | 50 | Nos | No | 0.875 | 43.75
| Hire charges of drilling machine |  |  |  |  | 1.5 | day | day | 100 | 150
[9 empty] | T | 20799.71
b ) Labour
| Carpenter 1st Class |  |  |  |  | 5 | Nos | Each | 495 | 2475
| Mulia |  |  |  |  | 5 | Nos | Each | 345 | 1725
[9 empty] | T | 4200
| Total cost per 19.53 Sqm (a+b) |  |  |  | 10: 24999.71
| Rate Per Each Sqm (a+b)/19.53 |  |  |  | 10: 1280.07; 11: Per Sqm |  |  | SR 2012 Novapan Board
107 | Providing, Fitting & Fixing of False Ceiling with 12.5 mm thick Gypsum board, Aluminum anodized T section No -3215 with 2'-0" center to center L section No-1705 up to 15micron on 4 walls to be fixed by means of steel screw and PVC plug and Aluminum grid 2'-0"x2'-0" suspended from ceiling including cost, conveyance, royalties and taxes of all materials with cost of all labour, and T&P required for the work etc. complete in all respect as directed by the Engineer in charge. |  |  | Each Sqm
Data per 19.53 sqm
Data per 14'-6" x 14'-6"=210.25 Sft =19.53 Sqm
| Al. anodised T section No-3215 , 70.56 Mtr @ 0.258Kg/Mtr |  |  | = | 6: 18.2; 7: Kg
| Perieter Angle section No-1785 , 17.64 Mtr @ 0.233Kg/Mtr |  |  | = | 6: 4.11; 7: Kg
[6 empty] | 22.31 | Kg
|  | Wastage @ 5% |  | = | 6: 1.12; 7: Kg
[6 empty] | 23.43 | Kg
a ) Materials
| Aluminum Anodized T section No-3215 |  |  |  |  | 23.43 | kg | Kg | 262 | 6138.66
| Perimeter Angle section No-1705 |  |  |  | 7: kg; 8: Kg; 9: 262; 10: 0
| PVC rawl Plug |  |  |  |  | 42 | Nos | No | 7 | 294
| 9" connecting hooks with nut & washer |  |  |  |  | 42 | Nos | No | 5.5 | 231
| G.I. Wire |  |  |  |  | 2 | kg | Kg | 60 | 120
| 12.5mm thick Gypsum board |  |  |  |  | 20.59 | Sqm | Sqm | 184.2593 | 3793.9
| 65mm PVC Plug |  |  |  |  | 50 | Nos | No | 0.6 | 30
| Screw 50mm x 8mm |  |  |  |  | 50 | Nos | No | 0.875 | 43.75
| Hire charges of drilling machine |  |  |  |  | 1.5 | day | day | 100 | 150
[9 empty] | T | 10801.31
b ) Labour
| Carpenter 1st Class |  |  |  |  | 5 | Nos | Each | 495 | 2475
| Mulia |  |  |  |  | 5 | Nos | Each | 345 | 1725
[5 empty] | 9: T; 10: 4200 |  |  | 215.1
| Total cost per 19.53 Sqm (a+b) |  |  |  | 10: 15001.31
| Rate Per Each Sqm (a+b)/19.53 |  |  |  | 10: 768.12; 11: Per Sqm |  |  | SR 2012 Gypsum Board
108 | 6mm thick A.C. sheet flat ceiling fitted and fixed complete excluding cost of A.C. sheets but including batttens 5cm ×3cm×1cm |  |  | Each Cum
Data per 9.30 Sqm
a ) Labour
| Carpenter 2nd Class |  |  |  |  | 1 | Nos | Each | 435 | 435
| Mulia |  |  |  |  | 4 | Nos | Each | 345 | 1380
[9 empty] | T | 1815
b ) Material
50mm x 30mm x 10mm Sal wooden strips including
| framing and beading the edges |  |  |  |  | 1.06 | Sqm | Sqm | 135 | 143.1
| 4cm Nail |  |  |  |  | 1.135 | Kg | Kg | 36 | 40.86
| 5cm Long wood screw |  |  |  |  | 100 | Nos | Each | 0.63 | 63
[9 empty] | T | 246.96
2061.96
| Rate Per Sqm |  |  |  | 10: 221.72
| Cost Of AC Sheet (add 10% for Lapping) |  |  |  |  | 1.65 | Rm | Rm | 10 | 16.5
[9 empty] | Total | 238.22 | Per Sqm
D) | Roofing | [14 empty] | Roofing
109 | 20cm to 25cm Single Nuria tiles Roofing with cement Mortar (1:6) borders 23cmx5cm at 1.80mtrs intervals complete per 1Sqm. |  |  | Each Cum
Data per 9.30 Sqm
a ) Labour
| Gharmi/Thacher |  |  |  |  | 2 | Nos | Each | 385 | 770
| Mason 2nd class |  |  |  |  | 0.25 | Nos | Each | 435 | 108.75
| Mulia |  |  |  |  | 0.5 | Nos | Each | 345 | 172.5
[9 empty] | T | 1051.25
b ) Material
| Nuria tiles 20cm to 25cm long. |  |  |  |  | 1000 | Nos | 1000 | 719.25 | 719.25
| Cement |  |  |  |  | 0.53 | Qntl | Qntl | 570.234 | 302.22
| Sand |  |  |  |  | 0.19 | Cum | Cum | 76.88 | 14.61
[9 empty] | T | 316.83
c ) Lead & Royality of Materials
| Nuria tiles 20cm to 25cm long. |  |  |  |  | 1000 | Nos | 1000 | 255.0594 | 255.06
| Cement |  |  |  |  | 0.53 | Qntl | Qntl | 426.22 | 225.9
| Sand |  |  |  |  | 0.19 | Cum | Cum | 717.46 | 136.32
[9 empty] | T | 617.28
| Rate Per 9.30Sqm |  |  |  | 10: 1985.36
| Rate Per Sqm |  |  |  | 10: 213.48
[9 empty] | Total | 213.48 | Per Sqm
110 | 25cm to 30cm Single Nuria tiles Roofing with cement Mortar (1:6) borders 23cmx5cm at 1.80mtrs intervals complete per 1Sqm. |  |  | 0
Data per 9.30 Sqm
a ) Labour
| Gharmi/Thacher |  |  |  |  | 2 | Nos | Each | 385 | 770
| Mason 2nd class |  |  |  |  | 0.25 | Nos | Each | 435 | 108.75
| Mulia |  |  |  |  | 0.5 | Nos | Each | 345 | 172.5
[9 empty] | T | 1051.25
b ) Material
| Nuria tiles 25cm to 30cm long. |  |  |  |  | 800 | Nos | 1000 | 912.84 | 730.27
| Cement |  |  |  |  | 0.53 | Qntl | Qntl | 570.234 | 302.22
| Sand |  |  |  |  | 0.19 | Cum | Cum | 76.88 | 14.61
[9 empty] | T | 316.83
c ) Lead & Royality of Materials
| Nuria tiles 25cm to 30cm long. |  |  |  |  | 800 | Nos | 1000 | 377.7886 | 302.23
| Cement |  |  |  |  | 0.53 | Qntl | Qntl | 426.22 | 225.9
| Sand |  |  |  |  | 0.19 | Cum | Cum | 717.46 | 136.32
[9 empty] | T | 664.45
| Rate Per 9.30Sqm |  |  |  | 10: 2032.53
| Rate Per Sqm |  |  |  | 10: 218.55
[9 empty] | Total | 218.55 | Per Sqm
111 | 20cm to 25cm Double Nuria tiles Roofing with cement Mortar (1:6) borders 23cmx5cm at 1.80mtrs intervals complete per 1Sqm. |  |  | Each Cum
Data per 9.30 Sqm
a ) Labour
| Gharmi/Thacher |  |  |  |  | 3 | Nos | Each | 385 | 1155
| Mason 2nd class |  |  |  |  | 0.25 | Nos | Each | 435 | 108.75
| Mulia |  |  |  |  | 0.5 | Nos | Each | 345 | 172.5
[9 empty] | T | 1436.25
b ) Material
| Nuria tiles 20cm to 25cm long. |  |  |  |  | 2000 | Nos | 1000 | 719.25 | 1438.5
| Cement |  |  |  |  | 0.53 | Qntl | Qntl | 570.234 | 302.22
| Sand |  |  |  |  | 0.19 | Cum | Cum | 76.88 | 14.61
[9 empty] | T | 316.83
c ) Lead & Royality of Materials
| Nuria tiles 20cm to 25cm long. |  |  |  |  | 2000 | Nos | 1000 | 255.0594 | 510.12
| Cement |  |  |  |  | 0.53 | Qntl | Qntl | 426.22 | 225.9
| Sand |  |  |  |  | 0.19 | Cum | Cum | 717.46 | 136.32
[9 empty] | T | 872.34
| Rate Per 9.30Sqm |  |  |  | 10: 2625.42
| Rate Per Sqm |  |  |  | 10: 282.3
[9 empty] | Total | 282.3 | Per Sqm
112 | 20cm to 30cm Double Nuria tiles Roofing with cement Mortar (1:6) borders 23cmx5cm at 1.80mtrs intervals complete per 1Sqm. |  |  | Each Cum
Data per 9.30 Sqm
a ) Labour
| Gharmi/Thacher |  |  |  |  | 3 | Nos | Each | 385 | 1155
| Mason 2nd class |  |  |  |  | 0.25 | Nos | Each | 435 | 108.75
| Mulia |  |  |  |  | 0.5 | Nos | Each | 345 | 172.5
[9 empty] | T | 1436.25
b ) Material
| Nuria tiles 20cm to 25cm long. |  |  |  |  | 1600 | Nos | 1000 | 912.84 | 1460.54
| Cement |  |  |  |  | 0.53 | Qntl | Qntl | 570.234 | 302.22
| Sand |  |  |  |  | 0.19 | Cum | Cum | 76.88 | 14.61
[9 empty] | T | 316.83
c ) Lead & Royality of Materials
| Nuria tiles 20cm to 25cm long. |  |  |  |  | 1600 | Nos | 1000 | 377.7886 | 604.46
| Cement |  |  |  |  | 0.53 | Qntl | Qntl | 426.22 | 225.9
| Sand |  |  |  |  | 0.19 | Cum | Cum | 717.46 | 136.32
[9 empty] | T | 966.68
| Rate Per 9.30Sqm |  |  |  | 10: 2719.76
| Rate Per Sqm |  |  |  | 10: 292.45
[9 empty] | Total | 292.45 | Per Sqm
A) | Roofing with pan tiles with cement mortar(1:6) border 23cm×5cm at 1.80 meter intervals, complete |  |  | Each Cum
Data per 9.30 Sqm
a ) Labour
| Mason Special class |  |  |  |  | 1.25 | Nos | Each | 495 | 618.75
| Mulia |  |  |  |  | 4.5 | Nos | Each | 345 | 1552.5
[9 empty] | T | 2171.25
b ) Material
| Pan Tiles |  |  |  |  | 2400 | Nos | 1000 | 249.61 | 599.06
| Cement |  |  |  |  | 0.53 | Qntl | Qntl | 570.234 | 302.22
| Sand |  |  |  |  | 0.19 | Cum | Cum | 76.88 | 14.61
[9 empty] | T | 316.83
c ) Lead & Royality of Materials
| Pan Tiles |  |  |  |  | 2400 | Nos | 1000 | 0 | 0
| Cement |  |  |  |  | 0.53 | Qntl | Qntl | 426.22 | 225.9
| Sand |  |  |  |  | 0.19 | Cum | Cum | 717.46 | 136.32
[9 empty] | T | 362.22
| Rate Per 9.30Sqm |  |  |  | 10: 2850.3
| Rate Per Sqm |  |  |  | 10: 306.48
[9 empty] | Total | 306.48 | Per Sqm
(ii) | Roofing with pan tiles over existing G.C.I. Sheet or A.C. sheet per 1 sqm |  |  | Each Mtr
Data per 9.30 Sqm
a ) Labour
| Mason Special class |  |  |  |  | 1 | Nos | Each | 495 | 495
| Mulia |  |  |  |  | 4.5 | Nos | Each | 345 | 1552.5
[9 empty] | T | 2047.5
b ) Material
| Pan Tiles |  |  |  |  | 1800 | Nos | 1000 | 249.61 | 449.3
[9 empty] | T | 449.3
c ) Lead & Royality of Materials
| Pan Tiles |  |  |  |  | 1800 | Nos | 1000 | 0 | 0
[9 empty] | T | 0
| Rate Per 9.30Sqm |  |  |  | 10: 2496.8
| Rate Per Sqm |  |  |  | 10: 268.47
[9 empty] | Total | 268.47 | Per Sqm
D) | Painting | [14 empty] | Painting
114 | Finishing plastered surfaces with cement washing one coat using cement etc. required for the work complete in all respect as per the direction of the Engineer-in-charge.
A) | Inside Surface
(i) | Ground Floor |  |  | Each Sqm
Data per 93 sqm
a ) Materials
| Cement |  |  |  |  | 1.001 | Qtl | Qtl | 570.234 | 570.8
[9 empty] | T | 570.8
b ) Labour
| Painter 2nd Class |  |  |  |  | 0.75 | Nos | Each | 435 | 326.25
| Mulia |  |  |  |  | 1 | Nos | Each | 345 | 345
[9 empty] | T | 671.25
[9 empty] | T(a+b) | 1242.05
| c) Overhead Charges @ 7.50% |  |  |  | 7: 7.5%; 8: 1242.05; 10: 93.15
| d) Contractor Profit @ 7.50% |  |  |  | 7: 7.5%; 8: 1242.05; 10: 93.15
| Total (a+b+c+d) |  |  |  | 9: T; 10: 1428.35
c ) Lead & Royality of Materials
| Cement |  |  |  |  | 1.001 | Qtl | Qtl | 42.622 | 42.66
[9 empty] | T | 42.66
| Rate Per 93 Sqm (a+b+c) |  |  |  | 10: 1471.01
| Rate Per Each Sqm (a+b+c)/93 |  |  |  | 10: 15.82
| Add for Cess @ 1% | 1% |  |  | 10: 0.16
| Rate Per Each Sqm |  |  |  | 10: 15.98; 11: Per Sqm
(ii) | First Floor |  |  | Each Sqm
| Basic Rate in Ground Floor. |  |  |  | 10: 15.82
| Add 3% extra labour |  |  |  | 7: 3%; 8: 7.2177; 10: 0.22
| c) Overhead Charges @ 7.50% |  |  |  | 7: 7.5%; 8: 0.22; 10: 0.02
| d) Contractor Profit @ 7.50% |  |  |  | 7: 7.5%; 8: 0.22; 10: 0.02
16.08
| Add for Cess @ 1% | 1% |  |  | 10: 0.16
[9 empty] | T | 16.24 | Per Sqm
(iii) | 2nd Floor |  |  | Each Sqm
| Basic Rate in Ground Floor. |  |  |  | 10: 16.08
| Add 3% extra labour |  |  |  | 7: 3%; 8: 7.4377; 10: 0.22
| c) Overhead Charges @ 7.50% |  |  |  | 7: 7.5%; 8: 0.22; 10: 0.02
| d) Contractor Profit @ 7.50% |  |  |  | 7: 7.5%; 8: 0.22; 10: 0.02
16.34
| Add for Cess @ 1% | 1% |  |  | 10: 0.16
[9 empty] | T | 16.5 | Per Sqm
(iv) | 3rd Floor |  |  | Each Sqm
| Basic Rate in Ground Floor. |  |  |  | 10: 16.34
| Add 3% extra labour |  |  |  | 7: 3%; 8: 7.6577; 10: 0.23
| c) Overhead Charges @ 7.50% |  |  |  | 7: 7.5%; 8: 0.23; 10: 0.02
| d) Contractor Profit @ 7.50% |  |  |  | 7: 7.5%; 8: 0.23; 10: 0.02
16.61
| Add for Cess @ 1% | 1% |  |  | 10: 0.17
[9 empty] | T | 16.78 | Per Sqm
B) | Outside Surface
(i) | Ground Floor |  |  | Each Sqm | 10: 15.82; 11: Per Sqm
(ii) | First Floor |  |  | Each Sqm
| Basic Rate in Ground Floor. |  |  |  | 10: 15.82
| Add 5% extra labour |  |  |  | 7: 5%; 8: 7.2177; 10: 0.36
| c) Overhead Charges @ 7.50% |  |  |  | 7: 7.5%; 8: 0.36; 10: 0.03
| d) Contractor Profit @ 7.50% |  |  |  | 7: 7.5%; 8: 0.36; 10: 0.03
16.24
| Add for Cess @ 1% | 1% |  |  | 10: 0.16
[9 empty] | T | 16.4 | Per Sqm
(iii) | 2nd Floor |  |  | Each Sqm
| Basic Rate in Ground Floor. |  |  |  | 10: 16.24
| Add 5% extra labour |  |  |  | 7: 5%; 8: 7.5777; 10: 0.38
| c) Overhead Charges @ 7.50% |  |  |  | 7: 7.5%; 8: 0.38; 10: 0.03
| d) Contractor Profit @ 7.50% |  |  |  | 7: 7.5%; 8: 0.38; 10: 0.03
16.68
| Add for Cess @ 1% | 1% |  |  | 10: 0.17
[9 empty] | T | 16.85 | Per Sqm
(iv) | 3rd Floor |  |  | Each Sqm
| Basic Rate in Ground Floor. |  |  |  | 10: 16.68
| Add 5% extra labour |  |  |  | 7: 5%; 8: 7.9577; 10: 0.4
| c) Overhead Charges @ 7.50% |  |  |  | 7: 7.5%; 8: 0.4; 10: 0.03
| d) Contractor Profit @ 7.50% |  |  |  | 7: 7.5%; 8: 0.4; 10: 0.03
17.14
| Add for Cess @ 1% | 1% |  |  | 10: 0.17
[9 empty] | T | 17.31 | Per Sqm
115 | Finishing plastered surfaces with wall primer one coat using cement including etc. required for the work complete in all respect as per the direction of the Engineer-in-charge.
A) | Inside Surface |  |  | Each Sqm
(i) | Ground Floor |  |  | Each Sqm
Data per 9.3 sqm
a ) Labour
| Painter Spl Class |  |  |  |  | 0.5 | Nos | Each | 495 | 247.5
| Mulia |  |  |  |  | 0.5 | Nos | Each | 345 | 172.5
[9 empty] | T | 420
| b ) Sundries,brushes and T&P etc.2% on (a) |  |  |  | 7: 0%; 10: 0
| Rate Per 10 Sqm (a+b) |  |  |  | 10: 420
| Rate Per Each Sqm (a+b)/10 |  |  |  | 10: 42
| Add Cost of cement primer |  |  |  |  | 0.084 | Lit | Lit | 159.4562 | 13.39
| Rate Per Each Sqm |  |  |  | 10: 55.39
| c) Overhead Charges @ 7.50% |  |  |  | 7: 7.5%; 8: 55.39; 10: 4.15
| d) Contractor Profit @ 7.50% |  |  |  | 7: 7.5%; 8: 55.39; 10: 4.15
63.69
| Add for Cess @ 1% | 1% |  |  | 10: 0.64
[9 empty] | T | 64.33 | Per Sqm
(ii) | First Floor |  |  | Each Sqm
| Basic Rate in Ground Floor. |  |  |  | 10: 63.69
| Add 3% extra labour |  |  |  | 7: 3%; 8: 45.1613; 10: 1.35
| c) Overhead Charges @ 7.50% |  |  |  | 7: 7.5%; 8: 1.35; 10: 0.1
| d) Contractor Profit @ 7.50% |  |  |  | 7: 7.5%; 8: 1.35; 10: 0.1
65.24
| Add for Cess @ 1% | 1% |  |  | 10: 0.65
[9 empty] | T | 65.89 | Per Sqm
(iii) | 2nd Floor |  |  | Each Sqm
| Basic Rate in Ground Floor. |  |  |  | 10: 65.24
| Add 3% extra labour |  |  |  | 7: 3%; 8: 46.5113; 10: 1.4
| c) Overhead Charges @ 7.50% |  |  |  | 7: 7.5%; 8: 1.4; 10: 0.11
| d) Contractor Profit @ 7.50% |  |  |  | 7: 7.5%; 8: 1.4; 10: 0.11
66.86
| Add for Cess @ 1% | 1% |  |  | 10: 0.67
[9 empty] | T | 67.53 | Per Sqm
(iv) | 3rd Floor |  |  | Each Sqm
| Basic Rate in Ground Floor. |  |  |  | 10: 66.86
| Add 3% extra labour |  |  |  | 7: 3%; 8: 47.9113; 10: 1.44
| c) Overhead Charges @ 7.50% |  |  |  | 7: 7.5%; 8: 1.44; 10: 0.11
| d) Contractor Profit @ 7.50% |  |  |  | 7: 7.5%; 8: 1.44; 10: 0.11
68.52
| Add for Cess @ 1% | 1% |  |  | 10: 0.69
[9 empty] | T | 69.21 | Per Sqm
B) | Outside Surface
(i) | Ground Floor |  |  | Each Sqm | 10: 63.69; 11: Per Sqm
(ii) | First Floor |  |  | Each Sqm
| Basic Rate in Ground Floor. |  |  |  | 10: 63.69
| Add 5% extra labour |  |  |  | 7: 5%; 8: 45.1613; 10: 2.26
| c) Overhead Charges @ 7.50% |  |  |  | 7: 7.5%; 8: 2.26; 10: 0.17
| d) Contractor Profit @ 7.50% |  |  |  | 7: 7.5%; 8: 2.26; 10: 0.17
66.29
| Add for Cess @ 1% | 1% |  |  | 10: 0.66
[9 empty] | T | 66.95 | Per Sqm
(iii) | 2nd Floor |  |  | Each Sqm
| Basic Rate in Ground Floor. |  |  |  | 10: 66.29
| Add 5% extra labour |  |  |  | 7: 5%; 8: 47.4213; 10: 2.37
| c) Overhead Charges @ 7.50% |  |  |  | 7: 7.5%; 8: 2.37; 10: 0.18
| d) Contractor Profit @ 7.50% |  |  |  | 7: 7.5%; 8: 2.37; 10: 0.18
69.02
| Add for Cess @ 1% | 1% |  |  | 10: 0.69
[9 empty] | T | 69.71 | Per Sqm
(iv) | 3rd Floor |  |  | Each Sqm
| Basic Rate in Ground Floor. |  |  |  | 10: 69.02
| Add 5% extra labour |  |  |  | 7: 5%; 8: 49.7913; 10: 2.49
| c) Overhead Charges @ 7.50% |  |  |  | 7: 7.5%; 8: 2.49; 10: 0.19
| d) Contractor Profit @ 7.50% |  |  |  | 7: 7.5%; 8: 2.49; 10: 0.19
71.89
| Add for Cess @ 1% | 1% |  |  | 10: 0.72
[9 empty] | T | 72.61 | Per Sqm
116 | Finishing plastered surfaces one coat with water proofing cement paint of approved shade on old work in all floors, all heights with staging wherever necessary etc. required for the work complete in all respect as per the direction of the Engineer-in-charge. |  |  | Each Sqm
A) | Inside Surface
(i) | Ground Floor |  |  | Each No
Data per 10 sqm
a ) Labour
| Painter Special Class |  |  |  |  | 0.15 | Nos | Each | 495 | 74.25
| Mulia |  |  |  |  | 0.22 | Nos | Each | 345 | 75.9
[9 empty] | T | 150.15
b) Sundries,brushes and T&P etc.2% on (a)
| Rate Per 10 Sqm (a+b) |  |  |  | 10: 150.15
| Rate Per Each Sqm (a+b)/10 |  |  |  | 10: 15.02
| Add Cost of cement paints |  |  |  |  | 0.166 | Kg | Kg | 48.2562 | 8.01 | [5 empty] | 0
23.03
| c) Overhead Charges @ 7.50% |  |  |  | 7: 7.5%; 8: 23.03; 10: 1.73
| d) Contractor Profit @ 7.50% |  |  |  | 7: 7.5%; 8: 23.03; 10: 1.73
26.49
| Add for Cess @ 1% | 1% |  |  | 10: 0.26
[9 empty] | T | 26.75 | Per Sqm
(ii) | First Floor |  |  | Each No
| Basic Rate in Ground Floor. |  |  |  | 10: 26.49
| Add 3% extra labour |  |  |  | 7: 3%; 8: 15.015; 10: 0.45
| c) Overhead Charges @ 7.50% |  |  |  | 7: 7.5%; 8: 0.45; 10: 0.03
| d) Contractor Profit @ 7.50% |  |  |  | 7: 7.5%; 8: 0.45; 10: 0.03
27
| Add for Cess @ 1% | 1% |  |  | 10: 0.27
[9 empty] | T | 27.27 | Per Sqm
(iii) | 2nd Floor |  |  | Each No
| Basic Rate in Ground Floor. |  |  |  | 10: 27
| Add 3% extra labour |  |  |  | 7: 3%; 8: 15.465; 10: 0.46
| c) Overhead Charges @ 7.50% |  |  |  | 7: 7.5%; 8: 0.46; 10: 0.03
| d) Contractor Profit @ 7.50% |  |  |  | 7: 7.5%; 8: 0.46; 10: 0.03
27.52
| Add for Cess @ 1% | 1% |  |  | 10: 0.28
[9 empty] | T | 27.8 | Per Sqm
(iv) | 3rd Floor |  |  | Each No
| Basic Rate in Ground Floor. |  |  |  | 10: 27.52
| Add 3% extra labour |  |  |  | 7: 3%; 8: 15.925; 10: 0.48
| c) Overhead Charges @ 7.50% |  |  |  | 7: 7.5%; 8: 0.48; 10: 0.04
| d) Contractor Profit @ 7.50% |  |  |  | 7: 7.5%; 8: 0.48; 10: 0.04
28.08
| Add for Cess @ 1% | 1% |  |  | 10: 0.28
[9 empty] | T | 28.36 | Per Sqm
B) | Outside Surface
(i) | Ground Floor |  |  | Each No | 10: 26.49; 11: Per Sqm
(ii) | First Floor |  |  | Each No
| Basic Rate in Ground Floor. |  |  |  | 10: 26.75
| Add 5% extra labour |  |  |  | 7: 5%; 8: 150.15; 10: 7.51
| c) Overhead Charges @ 7.50% |  |  |  | 7: 7.5%; 8: 7.51; 10: 0.56
| d) Contractor Profit @ 7.50% |  |  |  | 7: 7.5%; 8: 7.51; 10: 0.56
35.38
| Add for Cess @ 1% | 1% |  |  | 10: 0.35
[9 empty] | T | 35.73 | Per Sqm
(iii) | 2nd Floor |  |  | Each No
| Basic Rate in Ground Floor. |  |  |  | 10: 27.27
| Add 5% extra labour |  |  |  | 7: 5%; 8: 157.66; 10: 7.88
| c) Overhead Charges @ 7.50% |  |  |  | 7: 7.5%; 8: 7.88; 10: 0.59
| d) Contractor Profit @ 7.50% |  |  |  | 7: 7.5%; 8: 7.88; 10: 0.59
36.33
| Add for Cess @ 1% | 1% |  |  | 10: 0.36
[9 empty] | T | 36.69 | Per Sqm
(iv) | 3rd Floor |  |  | Each No
| Basic Rate in Ground Floor. |  |  |  | 10: 27.8
| Add 5% extra labour |  |  |  | 7: 5%; 8: 165.54; 10: 8.28
| c) Overhead Charges @ 7.50% |  |  |  | 7: 7.5%; 8: 8.28; 10: 0.62
| d) Contractor Profit @ 7.50% |  |  |  | 7: 7.5%; 8: 8.28; 10: 0.62
37.32
| Add for Cess @ 1% | 1% |  |  | 10: 0.37
[9 empty] | T | 37.69 | Per Sqm
117 | Finishing plastered surfaces two coats with water proofing cement paint of approved shade on new work in all floors, all heights with staging wherever necessary etc. required for the work complete in all respect as per the direction of the Engineer-in-charge. |  |  | Each Sqm
A) | Inside Surface
(i) | Ground Floor |  |  | Each Sqm
Data per 10 sqm
a ) Labour
| Painter Special Class |  |  |  |  | 0.22 | Nos | Each | 495 | 108.9
| Mulia |  |  |  |  | 0.32 | Nos | Each | 345 | 110.4
[9 empty] | T | 219.3
b) Sundries,brushes and T&P etc.2% on (a)
| Rate Per 10 Sqm (a+b) |  |  |  | 10: 219.3
| Rate Per Each Sqm (a+b)/10 |  |  |  | 10: 21.93
| Add Cost of cement paints |  |  |  |  | 0.25 | Kg | Kg | 48.2562 | 12.06 | [5 empty] | 47.83
33.99
| c) Overhead Charges @ 7.50% |  |  |  | 7: 7.5%; 8: 33.99; 10: 2.55
| d) Contractor Profit @ 7.50% |  |  |  | 7: 7.5%; 8: 33.99; 10: 2.55
39.09
| Add for Cess @ 1% | 1% |  |  | 10: 0.39
[9 empty] | T | 39.48 | Per Sqm
(ii) | First Floor |  |  | Each Sqm
| Basic Rate in Ground Floor. |  |  |  | 10: 39.09
| Add 3% extra labour |  |  |  | 7: 3%; 8: 21.93; 10: 0.66
| c) Overhead Charges @ 7.50% |  |  |  | 7: 7.5%; 8: 0.66; 10: 0.05
| d) Contractor Profit @ 7.50% |  |  |  | 7: 7.5%; 8: 0.66; 10: 0.05
39.85
| Add for Cess @ 1% | 1% |  |  | 10: 0.4
[9 empty] | T | 40.25 | Per Sqm
(iii) | 2nd Floor |  |  | Each Sqm
| Basic Rate in Ground Floor. |  |  |  | 10: 39.85
| Add 3% extra labour |  |  |  | 7: 3%; 8: 22.59; 10: 0.68
| c) Overhead Charges @ 7.50% |  |  |  | 7: 7.5%; 8: 0.68; 10: 0.05
| d) Contractor Profit @ 7.50% |  |  |  | 7: 7.5%; 8: 0.68; 10: 0.05
40.63
| Add for Cess @ 1% | 1% |  |  | 10: 0.41
[9 empty] | T | 41.04 | Per Sqm
(iv) | 3rd Floor |  |  | Each Sqm
| Basic Rate in Ground Floor. |  |  |  | 10: 40.63
| Add 3% extra labour |  |  |  | 7: 3%; 8: 23.27; 10: 0.7
| c) Overhead Charges @ 7.50% |  |  |  | 7: 7.5%; 8: 0.7; 10: 0.05
| d) Contractor Profit @ 7.50% |  |  |  | 7: 7.5%; 8: 0.7; 10: 0.05
41.43
| Add for Cess @ 1% | 1% |  |  | 10: 0.41
[9 empty] | T | 41.84 | Per Sqm
B) | Outside Surface
(i) | Ground Floor |  |  | Each Sqm | 10: 39.09; 11: Per Sqm
(ii) | First Floor |  |  | Each Sqm
| Basic Rate in Ground Floor. |  |  |  | 10: 39.09
| Add 5% extra labour |  |  |  | 7: 5%; 8: 21.93; 10: 1.1
| c) Overhead Charges @ 7.50% |  |  |  | 7: 7.5%; 8: 1.1; 10: 0.08
| d) Contractor Profit @ 7.50% |  |  |  | 7: 7.5%; 8: 1.1; 10: 0.08
40.35
| Add for Cess @ 1% | 1% |  |  | 10: 0.4
[9 empty] | T | 40.75 | Per Sqm
(iii) | 2nd Floor |  |  | Each Sqm
| Basic Rate in Ground Floor. |  |  |  | 10: 40.25
| Add 5% extra labour |  |  |  | 7: 5%; 8: 23.03; 10: 1.15
| c) Overhead Charges @ 7.50% |  |  |  | 7: 7.5%; 8: 1.15; 10: 0.09
| d) Contractor Profit @ 7.50% |  |  |  | 7: 7.5%; 8: 1.15; 10: 0.09
41.58
| Add for Cess @ 1% | 1% |  |  | 10: 0.42
[9 empty] | T | 42 | Per Sqm
(iv) | 3rd Floor |  |  | Each Sqm
| Basic Rate in Ground Floor. |  |  |  | 10: 41.04
| Add 5% extra labour |  |  |  | 7: 5%; 8: 24.18; 10: 1.21
| c) Overhead Charges @ 7.50% |  |  |  | 7: 7.5%; 8: 1.21; 10: 0.09
| d) Contractor Profit @ 7.50% |  |  |  | 7: 7.5%; 8: 1.21; 10: 0.09
42.43
| Add for Cess @ 1% | 1% |  |  | 10: 0.42
[9 empty] | T | 42.85 | Per Sqm
118 | Painting two coats with approved weather seal paints of approved colour, shade on wall surface including sand papering, polishing the surface, etc, complete as per specification & direction of Engineer-in-charge. |  |  | Each Sqm
(i) | Ground Floor |  |  | Each Sqm
Data per 10 sqm
a ) Labour
| Painter Special Class |  |  |  |  | 0.54 | Nos | Each | 495 | 267.3
| Mulia |  |  |  |  | 0.64 | Nos | Each | 345 | 220.8
[9 empty] | T | 488.1
b ) Sundries,brushes and T&P etc.2% on (a)
| Rate Per 10 Sqm (a+b) |  |  |  | 10: 488.1
| Rate Per Each Sqm (a+b)/10 |  |  |  | 10: 48.81
| Add Cost of weather coat paints |  |  |  |  | 0.125 | Lit | Lit | 195.2162 | 24.4 | [5 empty] | 1900
73.21
| c) Overhead Charges @ 7.50% |  |  |  | 7: 7.5%; 8: 73.21; 10: 5.49
| d) Contractor Profit @ 7.50% |  |  |  | 7: 7.5%; 8: 73.21; 10: 5.49
84.19
| Add for Cess @ 1% | 1% |  |  | 10: 0.84
[9 empty] | T | 85.03 | Per Sqm
(ii) | First Floor |  |  | Each Sqm
| Basic Rate in Ground Floor. |  |  |  | 10: 84.19
| Add 5% extra labour |  |  |  | 7: 5%; 8: 48.81; 10: 2.44
| c) Overhead Charges @ 7.50% |  |  |  | 7: 7.5%; 8: 2.44; 10: 0.18
| d) Contractor Profit @ 7.50% |  |  |  | 7: 7.5%; 8: 2.44; 10: 0.18
86.99
| Add for Cess @ 1% | 1% |  |  | 10: 0.87
[9 empty] | T | 87.86 | Per Sqm
(iii) | 2nd Floor |  |  | Each Sqm
| Basic Rate in Ground Floor. |  |  |  | 10: 86.99
| Add 5% extra labour |  |  |  | 7: 5%; 8: 51.25; 10: 2.56
| c) Overhead Charges @ 7.50% |  |  |  | 7: 7.5%; 8: 2.56; 10: 0.19
| d) Contractor Profit @ 7.50% |  |  |  | 7: 7.5%; 8: 2.56; 10: 0.19
89.93
| Add for Cess @ 1% | 1% |  |  | 10: 0.9
[9 empty] | T | 90.83 | Per Sqm
(iv) | 3rd Floor |  |  | Each Sqm
| Basic Rate in Ground Floor. |  |  |  | 10: 89.93
| Add 5% extra labour |  |  |  | 7: 5%; 8: 53.81; 10: 2.69
| c) Overhead Charges @ 7.50% |  |  |  | 7: 7.5%; 8: 2.69; 10: 0.2
| d) Contractor Profit @ 7.50% |  |  |  | 7: 7.5%; 8: 2.69; 10: 0.2
93.02
| Add for Cess @ 1% | 1% |  |  | 10: 0.93
[9 empty] | T | 93.95 | Per Sqm
119 | Painting two coats with approved weather seal paints of approved colour, shade on wall surface over a coat of wall primer including sand papering, polishing the surface, etc, complete as per specification & direction of Engineer-in-charge.
(i) | Ground Floor |  |  | Each Sqm
Data per 10 sqm
a ) Labour
| Painter Special Class |  |  |  |  | 1.077 | Nos | Each | 495 | 533.12
| Mulia |  |  |  |  | 1.177 | Nos | Each | 345 | 406.07
[9 empty] | T | 939.19
b ) Sundries,brushes and T&P etc.2% on (a)
| Rate Per 10 Sqm (a+b) |  |  |  | 10: 939.19
| Rate Per Each Sqm (a+b)/10 |  |  |  | 10: 93.92
| Add Cost of Primer |  |  |  |  | 0.084 | Lit | Lit | 159.4562 | 13.39 | [5 empty] | 159.03
| Add Cost of weather coat paints |  |  |  |  | 0.125 | Lit | Lit | 195.2162 | 24.4 | [5 empty] | 24.19
131.71
| c) Overhead Charges @ 7.50% |  |  |  | 7: 7.5%; 8: 131.71; 10: 9.88
| d) Contractor Profit @ 7.50% |  |  |  | 7: 7.5%; 8: 131.71; 10: 9.88
151.47
| Add for Cess @ 1% | 1% |  |  | 10: 1.51
[9 empty] | T | 152.98 | Per Sqm
(ii) | First Floor |  |  | Each Sqm
| Basic Rate in Ground Floor. |  |  |  | 10: 151.47
| Add 5% extra labour |  |  |  | 7: 5%; 8: 93.919; 10: 4.7
| c) Overhead Charges @ 7.50% |  |  |  | 7: 7.5%; 8: 4.7; 10: 0.35
| d) Contractor Profit @ 7.50% |  |  |  | 7: 7.5%; 8: 4.7; 10: 0.35
156.87
| Add for Cess @ 1% | 1% |  |  | 10: 1.57
[9 empty] | T | 158.44 | Per Sqm
(iii) | 3rd Floor |  |  | Each Sqm
| Basic Rate in Ground Floor. |  |  |  | 10: 156.87
| Add 5% extra labour |  |  |  | 7: 5%; 8: 98.619; 10: 4.93
| c) Overhead Charges @ 7.50% |  |  |  | 7: 7.5%; 8: 4.93; 10: 0.37
| d) Contractor Profit @ 7.50% |  |  |  | 7: 7.5%; 8: 4.93; 10: 0.37
162.54
| Add for Cess @ 1% | 1% |  |  | 10: 1.63
[9 empty] | T | 164.17 | Per Sqm
(iv) | 3rd Floor |  |  | Each Sqm
| Basic Rate in Ground Floor. |  |  |  | 10: 162.54
| Add 5% extra labour |  |  |  | 7: 5%; 8: 103.549; 10: 5.18
| c) Overhead Charges @ 7.50% |  |  |  | 7: 7.5%; 8: 5.18; 10: 0.39
| d) Contractor Profit @ 7.50% |  |  |  | 7: 7.5%; 8: 5.18; 10: 0.39
168.5
| Add for Cess @ 1% | 1% |  |  | 10: 1.69
[9 empty] | T | 170.19 | Per Sqm
120 | Finishing plastered surfaces with Plaster of Paris of approved make and finishing the surface smooth and even by sand papering to receive paint in walls, at all heights with staging wherever necessary with cost, conveyance, taxes of all materials, cost of all labour, all T&P etc. required for the work complete in all respect as per the direction of the Engineer-in-charge. |  |  | Each Sqm
(i) | Ground Floor |  |  | Each Sqm
Data per 10 Sqm
a ) Materials
| Plaster of Paris |  |  |  |  | 8 | Kg | Kg | 17.6562 | 141.25
b ) Labour
| Painter 2nd class |  |  |  |  | 0.5 | Nos | Each | 435 | 217.5
| Mulia |  |  |  |  | 0.57 | Nos | Each | 345 | 196.65
[9 empty] | T | 414.15
| Total (a+b) |  |  |  | 10: 555.4
| Total cost per 10 sqm (a+b) |  |  |  | 10: 555.4
| Total cost per 1 sqm (a+b) / 10 |  |  |  | 10: 55.54; 11: Per Sqm
(ii) | First Floor |  |  | Each Sqm
| Basic Rate in Ground Floor. |  |  |  | 10: 55.54
| Add 3% extra labour |  |  |  | 10: 1.24
[9 empty] | T | 56.78 | Per Sqm
(iii) | 2nd Floor |  |  | Each Sqm
| Basic Rate in Ground Floor. |  |  |  | 10: 56.78
| Add 3% extra labour |  |  |  | 10: 2.91
[9 empty] | T | 59.69 | Per Sqm
(iv) | 3rd Floor |  |  | Each Sqm
| Basic Rate in Ground Floor. |  |  |  | 10: 59.69
| Add 3% extra labour |  |  |  | 10: 3
[9 empty] | T | 62.69 | Per Sqm
121 | Finishing plastered surfaces with cement putty (water based) of approved make and finishing the surface smooth and even by sand papering to receive paint in walls, at all heights with staging wherever necessary with cost, conveyance, taxes of all materials, cost of all labour, all T&P etc. required for the work complete in all respect as per the direction of the Engineer-in-charge. |  |  | Each Sqm | [11 empty] | As Per AR 2006/2012
(i) | Ground Floor |  |  | Each Sqm
Data per 10 Sqm
a ) Materials
| Cement putty |  |  |  |  | 8 | Kg | Kg | 40 | 320
b ) Labour
| Painter 2nd class |  |  |  |  | 0.5 | Nos | Each | 435 | 217.5
| Mulia |  |  |  |  | 0.57 | Nos | Each | 345 | 196.65
[9 empty] | T | 414.15
| Total (a+b) |  |  |  | 10: 734.15
| c) Overhead Charges @ 7.50% |  |  |  | 7: 7.5%; 8: 734.15; 10: 55.06
| d) Contractor Profit @ 7.50% |  |  |  | 7: 7.5%; 8: 734.15; 10: 55.06
| Total cost per 10 sqm (a+b) |  |  |  | 10: 844.27
| Add for Cess @ 1% | 1% |  |  | 10: 8.44
852.71
| Total cost per 1 sqm (a+b) / 10 |  |  |  | 10: 85.27; 11: Per Sqm
(ii) | First Floor |  |  | Each Sqm
| Basic Rate in Ground Floor. |  |  |  | 10: 84.427
| Add 3% extra labour |  |  |  | 7: 3%; 8: 41.415; 10: 1.24
| c) Overhead Charges @ 7.50% |  |  |  | 7: 7.5%; 8: 1.24; 10: 0.09
| d) Contractor Profit @ 7.50% |  |  |  | 7: 7.5%; 8: 1.24; 10: 0.09
85.847
| Add for Cess @ 1% | 1% |  |  | 10: 0.86
[9 empty] | T | 86.707 | Per Sqm
(iii) | 2nd Floor |  |  | Each Sqm
| Basic Rate in Ground Floor. |  |  |  | 10: 86.707
| Add 3% extra labour |  |  |  | 7: 3%; 8: 42.655; 10: 1.28
| c) Overhead Charges @ 7.50% |  |  |  | 7: 7.5%; 8: 1.28; 10: 0.1
| d) Contractor Profit @ 7.50% |  |  |  | 7: 7.5%; 8: 1.28; 10: 0.1
88.187
| Add for Cess @ 1% | 1% |  |  | 10: 0.88
[9 empty] | T | 89.067 | Per Sqm
(iv) | 3rd Floor |  |  | Each Sqm
| Basic Rate in Ground Floor. |  |  |  | 10: 89.067
| Add 3% extra labour |  |  |  | 7: 3%; 8: 43.935; 10: 1.32
| c) Overhead Charges @ 7.50% |  |  |  | 7: 7.5%; 8: 1.32; 10: 0.1
| d) Contractor Profit @ 7.50% |  |  |  | 7: 7.5%; 8: 1.32; 10: 0.1
90.587
| Add for Cess @ 1% | 1% |  |  | 10: 0.91
[9 empty] | T | 91.497 | Per Sqm
122 | Painting two coats with plastic emulsion paint to make an even finished surface in all floors and heights to wall surface of approved make and shade including sand papering, applying putty wherever necessary & cost of scaffolding, staging charges with cost, conveyance, taxes of all materials, cost of all labour, T&P etc. complete as per the direction of the Engineer-in-charge. |  |  | Each Sqm
(i) | Ground Floor |  |  | Each Sqm
Data per 10 sqm
a ) Labour
| Painter Special Class |  |  |  |  | 0.54 | Nos | Each | 495 | 267.3
| Mulia |  |  |  |  | 0.64 | Nos | Each | 345 | 220.8
[9 empty] | T | 488.1
b ) Sundries,brushes and T&P etc.2% on (a)
| Rate Per 10 Sqm (a+b) |  |  |  | 10: 488.1
| Rate Per Each Sqm (a+b)/10 |  |  |  | 10: 48.81
| Add Cost of Plastic Emulsion paints |  |  |  |  | 0.125 | Lit | Lit | 249.7662 | 31.22
80.03
| c) Overhead Charges @ 7.50% |  |  |  | 7: 7.5%; 8: 80.03; 10: 6
| d) Contractor Profit @ 7.50% |  |  |  | 7: 7.5%; 8: 80.03; 10: 6
92.03
| Add for Cess @ 1% | 1% |  |  | 10: 0.92
[9 empty] | T | 92.95 | Per Sqm
(ii) | First Floor |  |  | Each Sqm
| Basic Rate in Ground Floor. |  |  |  | 10: 92.03
| Add 3% extra labour |  |  |  | 7: 3%; 8: 48.81; 10: 1.46
| c) Overhead Charges @ 7.50% |  |  |  | 7: 7.5%; 8: 1.46; 10: 0.11
| d) Contractor Profit @ 7.50% |  |  |  | 7: 7.5%; 8: 1.46; 10: 0.11
93.71
| Add for Cess @ 1% | 1% |  |  | 10: 0.94
[9 empty] | T | 94.65 | Per Sqm
(iii) | 2nd Floor |  |  | Each Sqm
| Basic Rate in Ground Floor. |  |  |  | 10: 93.71
| Add 3% extra labour |  |  |  | 7: 3%; 8: 50.27; 10: 1.51
| c) Overhead Charges @ 7.50% |  |  |  | 7: 7.5%; 8: 1.51; 10: 0.11
| d) Contractor Profit @ 7.50% |  |  |  | 7: 7.5%; 8: 1.51; 10: 0.11
95.44
| Add for Cess @ 1% | 1% |  |  | 10: 0.95
[9 empty] | T | 96.39 | Per Sqm
(iv) | 3rd Floor |  |  | Each Sqm
| Basic Rate in Ground Floor. |  |  |  | 10: 95.44
| Add 3% extra labour |  |  |  | 7: 3%; 8: 51.78; 10: 1.55
| c) Overhead Charges @ 7.50% |  |  |  | 7: 7.5%; 8: 1.55; 10: 0.12
| d) Contractor Profit @ 7.50% |  |  |  | 7: 7.5%; 8: 1.55; 10: 0.12
97.23
| Add for Cess @ 1% | 1% |  |  | 10: 0.97
[9 empty] | T | 98.2 | Per Sqm
123 | Painting two coats with plastic emulsion paint over a coat of water bond cement primer to make an even finished surface in all floors and heights to wall surface of approved make and shade including sand papering, applying putty wherever necessary & cost of scaffolding, staging charges with cost, conveyance, taxes of all materials, cost of all labour, T&P etc. complete as per the direction of the Engineer-in-charge.
(i) | Ground Floor |  |  | Each Sqm
Data per 10 sqm
a ) Labour
| Painter Special Class |  |  |  |  | 1.077 | Nos | Each | 495 | 533.12
| Mulia |  |  |  |  | 1.177 | Nos | Each | 345 | 406.07
[9 empty] | T | 939.19
b ) Sundries,brushes and T&P etc.2% on (a)
| Rate Per 10 Sqm (a+b) |  |  |  | 10: 939.19
| Rate Per Each Sqm (a+b)/10 |  |  |  | 10: 93.92
| Add Cost of Primer |  |  |  |  | 0.084 | Lit | Lit | 159.4562 | 13.39
| Add Cost of Plastic Emulsion paints |  |  |  |  | 0.125 | Lit | Lit | 249.7662 | 31.22
138.53
| c) Overhead Charges @ 7.50% |  |  |  | 7: 7.5%; 8: 138.53; 10: 10.39
| d) Contractor Profit @ 7.50% |  |  |  | 7: 7.5%; 8: 138.53; 10: 10.39
159.31
| Add for Cess @ 1% | 1% |  |  | 10: 1.59
[9 empty] | T | 160.9 | Per Sqm
(ii) | First Floor |  |  | Each Sqm
| Basic Rate in Ground Floor. |  |  |  | 10: 159.31
| Add 3% extra labour |  |  |  | 7: 3%; 8: 93.919; 10: 2.82
| c) Overhead Charges @ 7.50% |  |  |  | 7: 7.5%; 8: 2.82; 10: 0.21
| d) Contractor Profit @ 7.50% |  |  |  | 7: 7.5%; 8: 2.82; 10: 0.21
162.55
| Add for Cess @ 1% | 1% |  |  | 10: 1.63
[9 empty] | T | 164.18 | Per Sqm
(iii) | 2nd Floor |  |  | Each Sqm
| Basic Rate in Ground Floor. |  |  |  | 10: 162.55
| Add 3% extra labour |  |  |  | 7: 3%; 8: 96.739; 10: 2.9
| c) Overhead Charges @ 7.50% |  |  |  | 7: 7.5%; 8: 2.9; 10: 0.22
| d) Contractor Profit @ 7.50% |  |  |  | 7: 7.5%; 8: 2.9; 10: 0.22
165.89
| Add for Cess @ 1% | 1% |  |  | 10: 1.66
[9 empty] | T | 167.55 | Per Sqm
(iv) | 3rd Floor |  |  | Each Sqm
| Basic Rate in Ground Floor. |  |  |  | 10: 165.89
| Add 3% extra labour |  |  |  | 7: 3%; 8: 99.639; 10: 2.99
| c) Overhead Charges @ 7.50% |  |  |  | 7: 7.5%; 8: 2.99; 10: 0.22
| d) Contractor Profit @ 7.50% |  |  |  | 7: 7.5%; 8: 2.99; 10: 0.22
169.32
| Add for Cess @ 1% | 1% |  |  | 10: 1.69
[9 empty] | T | 171.01 | Per Sqm
124 | Painting one coats with distemper on old work to make an even finished surface in all floors and heights to wall surface of approved make and shade including sand papering, applying putty wherever necessary & cost of scaffolding, staging charges etc. complete as per the direction of the Engineer-in-charge. |  |  | Each Sqm
(i) | Ground Floor |  |  | Each Sqm
Data per 10 sqm
a ) Labour
| Painter Special Class |  |  |  |  | 0.33 | Nos | Each | 495 | 163.35
| Mulia |  |  |  |  | 0.4 | Nos | Each | 345 | 138
[9 empty] | T | 301.35
b ) Sundries,brushes and T&P etc.2% on (a)
| Rate Per 10 Sqm (a+b) |  |  |  | 10: 301.35
| Rate Per Each Sqm (a+b)/10 |  |  |  | 10: 30.14
| Add Cost of Distemper |  |  |  |  | 0.166 | Kg | Kg | 70.5262 | 11.71 | [5 empty] | 2
41.85
| c) Overhead Charges @ 7.50% |  |  |  | 7: 7.5%; 8: 41.85; 10: 3.14
| d) Contractor Profit @ 7.50% |  |  |  | 7: 7.5%; 8: 41.85; 10: 3.14
48.13
| Add for Cess @ 1% | 1% |  |  | 10: 0.48
[9 empty] | T | 48.61 | Per Sqm
(ii) | First Floor |  |  | Each Sqm
| Basic Rate in Ground Floor. |  |  |  | 10: 48.13
| Add 3% extra labour |  |  |  | 7: 3%; 8: 30.135; 10: 0.9
| c) Overhead Charges @ 7.50% |  |  |  | 7: 7.5%; 8: 0.9; 10: 0.07
| d) Contractor Profit @ 7.50% |  |  |  | 7: 7.5%; 8: 0.9; 10: 0.07
49.17
| Add for Cess @ 1% | 1% |  |  | 10: 0.49
[9 empty] | T | 49.66 | Per Sqm
(iii) | 2nd Floor |  |  | Each Sqm
| Basic Rate in Ground Floor. |  |  |  | 10: 49.17
| Add 3% extra labour |  |  |  | 7: 3%; 8: 31.035; 10: 0.93
| c) Overhead Charges @ 7.50% |  |  |  | 7: 7.5%; 8: 0.93; 10: 0.07
| d) Contractor Profit @ 7.50% |  |  |  | 7: 7.5%; 8: 0.93; 10: 0.07
50.24
| Add for Cess @ 1% | 1% |  |  | 10: 0.5
[9 empty] | T | 50.74 | Per Sqm
(iv) | 3rd Floor |  |  | Each Sqm
| Basic Rate in Ground Floor. |  |  |  | 10: 50.24
| Add 3% extra labour |  |  |  | 7: 3%; 8: 31.965; 10: 0.96
| c) Overhead Charges @ 7.50% |  |  |  | 7: 7.5%; 8: 0.96; 10: 0.07
| d) Contractor Profit @ 7.50% |  |  |  | 7: 7.5%; 8: 0.96; 10: 0.07
51.34
| Add for Cess @ 1% | 1% |  |  | 10: 0.51
[9 empty] | T | 51.85 | Per Sqm
125 | Painting two coats with distemper on new work to make an even finished surface in all floors and heights to wall surface of approved make and shade including sand papering, applying putty wherever necessary & cost of scaffolding, staging charges etc. complete as per the direction of the Engineer-in-charge. |  |  | Each Sqm
(i) | Ground Floor |  |  | Each Sqm
Data per 10 sqm
a ) Labour
| Painter Special Class |  |  |  |  | 0.52 | Nos | Each | 495 | 257.4
| Mulia |  |  |  |  | 0.62 | Nos | Each | 345 | 213.9
[9 empty] | T | 471.3
b ) Sundries,brushes and T&P etc.2% on (a)
| Rate Per 10 Sqm (a+b) |  |  |  | 10: 471.3
| Rate Per Each Sqm (a+b)/10 |  |  |  | 10: 47.13
| Add Cost of Distemper |  |  |  |  | 0.25 | Kg | Kg | 70.5262 | 17.63 | [5 empty] | 70.1
64.76
| c) Overhead Charges @ 7.50% |  |  |  | 7: 7.5%; 8: 64.76; 10: 4.86
| d) Contractor Profit @ 7.50% |  |  |  | 7: 7.5%; 8: 64.76; 10: 4.86
74.48
| Add for Cess @ 1% | 1% |  |  | 10: 0.74
| Rate Per Sqm |  |  |  | 9: T; 10: 75.22; 11: Per Sqm
(ii) | First Floor |  |  | Each Sqm
| Basic Rate in Ground Floor. |  |  |  | 10: 75.22
| Add 3% extra labour |  |  |  | 7: 3%; 8: 47.13; 10: 1.41
| c) Overhead Charges @ 7.50% |  |  |  | 7: 7.5%; 8: 1.41; 10: 0.11
| d) Contractor Profit @ 7.50% |  |  |  | 7: 7.5%; 8: 1.41; 10: 0.11
76.85
| Add for Cess @ 1% | 1% |  |  | 10: 0.77
[9 empty] | T | 77.62 | Per Sqm
(iii) | 2nd Floor |  |  | Each Sqm
| Basic Rate in Ground Floor. |  |  |  | 10: 77.62
| Add 3% extra labour |  |  |  | 7: 3%; 8: 48.54; 10: 1.46
| c) Overhead Charges @ 7.50% |  |  |  | 7: 7.5%; 8: 1.46; 10: 0.11
| d) Contractor Profit @ 7.50% |  |  |  | 7: 7.5%; 8: 1.46; 10: 0.11
79.3
| Add for Cess @ 1% | 1% |  |  | 10: 0.79
[9 empty] | T | 80.09 | Per Sqm
(iv) | 3rd Floor |  |  | Each Sqm
| Basic Rate in Ground Floor. |  |  |  | 10: 80.09
| Add 3% extra labour |  |  |  | 7: 3%; 8: 50; 10: 1.5
| c) Overhead Charges @ 7.50% |  |  |  | 7: 7.5%; 8: 1.5; 10: 0.11
| d) Contractor Profit @ 7.50% |  |  |  | 7: 7.5%; 8: 1.5; 10: 0.11
81.81
| Add for Cess @ 1% | 1% |  |  | 10: 0.82
[9 empty] | T | 82.63 | Per Sqm
126 | Painting two coats with distemper over one coat of primer to make an even finished surface in all floors and heights to wall surface of approved make and shade including sand papering, applying putty wherever necessary etc. complete as per the direction of the Engineer-in-charge. |  |  | Each Sqm
(i) | Ground Floor |  |  | Each Sqm
Data per 10 sqm
a ) Labour
| Painter Special Class |  |  |  |  | 1.057 | Nos | Each | 495 | 523.22
| Mulia |  |  |  |  | 1.157 | Nos | Each | 345 | 399.17
[9 empty] | T | 922.39
b) Sundries,brushes and T&P etc.2% on (a)
| Rate Per 10 Sqm (a+b) |  |  |  | 10: 922.39
| Rate Per Each Sqm (a+b)/10 |  |  |  | 10: 92.24
| Add Cost of Distemper |  |  |  |  | 0.25 | Kg | Kg | 70.5262 | 17.63
| Add Cost of Primer |  |  |  |  | 0.084 | Ltr | Ltr | 159.4562 | 13.39
123.26
| c) Overhead Charges @ 7.50% |  |  |  | 7: 7.5%; 8: 123.26; 10: 9.24
| d) Contractor Profit @ 7.50% |  |  |  | 7: 7.5%; 8: 123.26; 10: 9.24
141.74
| Add for Cess @ 1% | 1% |  |  | 10: 1.42
| Rate Per Sqm |  |  |  | 9: T; 10: 143.16; 11: Per Sqm
(ii) | First Floor |  |  | Each Sqm
| Basic Rate in Ground Floor. |  |  |  | 10: 141.74
| Add 3% extra labour |  |  |  | 7: 3%; 8: 92.239; 10: 2.77
| c) Overhead Charges @ 7.50% |  |  |  | 7: 7.5%; 8: 2.77; 10: 0.21
| d) Contractor Profit @ 7.50% |  |  |  | 7: 7.5%; 8: 2.77; 10: 0.21
144.93
| Add for Cess @ 1% | 1% |  |  | 10: 1.45
[9 empty] | T | 146.38 | Per Sqm
(iii) | 2nd Floor |  |  | Each Sqm
| Basic Rate in Ground Floor. |  |  |  | 10: 146.38
| Add 3% extra labour |  |  |  | 7: 3%; 8: 95.009; 10: 2.85
| c) Overhead Charges @ 7.50% |  |  |  | 7: 7.5%; 8: 2.85; 10: 0.21
| d) Contractor Profit @ 7.50% |  |  |  | 7: 7.5%; 8: 2.85; 10: 0.21
149.65
| Add for Cess @ 1% | 1% |  |  | 10: 1.5
[9 empty] | T | 151.15 | Per Sqm
(iv) | 3rd Floor |  |  | Each Sqm
| Basic Rate in Ground Floor. |  |  |  | 10: 151.15
| Add 3% extra labour |  |  |  | 7: 3%; 8: 97.859; 10: 2.94
| c) Overhead Charges @ 7.50% |  |  |  | 7: 7.5%; 8: 2.94; 10: 0.22
| d) Contractor Profit @ 7.50% |  |  |  | 7: 7.5%; 8: 2.94; 10: 0.22
154.53
| Add for Cess @ 1% | 1% |  |  | 10: 1.55
[9 empty] | T | 156.08 | Per Sqm
127 | White washing two coat using shell lime with cost,conveyance of shell lime and cost of all labour etc. complete in all respect as per direction of the Engineer-in-charge. |  |  | Each Sqm
(i) | Ground Floor |  |  | Each Sqm
(Data per 93 Sqm)
a ) Materials
| Shell lime unslacked |  |  |  |  | 18.66 | Kg | Kg | 24.6162 | 459.34
[9 empty] | T | 459.34
b ) Labour
| Painter 2nd Class |  |  |  |  | 1 | Nos | Each | 435 | 435
| Mulia |  |  |  |  | 0.75 | Nos | Each | 345 | 258.75
[9 empty] | T | 693.75
| Total Cost Per 93 Sqm (a+b) |  |  |  | 10: 1153.09
| Rate Per 1 Sqm |  |  |  | 10: 12.4; 11: Per Sqm
(ii) | First Floor |  |  | Each Sqm
| Basic Rate in Ground Floor. |  |  |  | 10: 12.4
| Add 3% extra labour |  |  |  | 10: 0.22
[9 empty] | T | 12.62 | Per Sqm
(iii) | 2nd Floor |  |  | Each Sqm
| Basic Rate in Ground Floor. |  |  |  | 10: 12.62
| Add 3% extra labour |  |  |  | 10: 0.23
[9 empty] | T | 12.85 | Per Sqm
(iv) | 3rd Floor |  |  | Each Sqm
| Basic Rate in Ground Floor. |  |  |  | 10: 12.85
| Add 3% extra labour |  |  |  | 10: 0.24
[9 empty] | T | 13.09 | Per Sqm
128 | White washing three coat using shell lime with cost,conveyance of shell lime and cost of all labour etc. complete in all respect as per direction of the Engineer-in-charge. |  |  | Each Sqm
(i) | Ground Floor |  |  | Each Sqm
(Data per 93 Sqm)
a ) Materials
| Shell lime unslacked |  |  |  |  | 23.32 | Kg | Kg | 24.6162 | 574.05
[9 empty] | T | 574.05
b ) Labour
| Painter 2nd Class |  |  |  |  | 1.5 | Nos | Each | 435 | 652.5
| Mulia |  |  |  |  | 1 | Nos | Each | 345 | 345
[9 empty] | T | 997.5
| Total Cost Per 93 Sqm (a+b) |  |  |  | 10: 1571.55
| Rate Per 1 Sqm |  |  |  | 10: 16.9; 11: Per Sqm
(ii) | First Floor |  |  | Each Sqm
| Basic Rate in Ground Floor. |  |  |  | 10: 16.9
| Add 3% extra labour |  |  |  | 10: 0.32
[9 empty] | T | 17.22 | Per Sqm
(iii) | 2nd Floor |  |  | Each Sqm
| Basic Rate in Ground Floor. |  |  |  | 10: 17.22
| Add 3% extra labour |  |  |  | 10: 0.33
[9 empty] | T | 17.55 | Per Sqm
(iv) | 3rd Floor |  |  | Each Sqm
| Basic Rate in Ground Floor. |  |  |  | 10: 17.55
| Add 3% extra labour |  |  |  | 10: 0.34
[9 empty] | T | 17.89 | Per Sqm
129 | Colour washing three coat using shell lime with cost, conveyance of shell lime,colouring materials and cost of labour etc complete in all respect as per direction of the Engineer-in-charge. |  |  | Each Sqm
(i) | Ground Floor |  |  | Each Sqm
(Data per 93 Sqm)
| a) Labour & Materials Same in White washing Item |  |  |  | 10: 1571.55
| b) Add for extra labour & colouring materials |  |  |  | 10: 30
| Total Cost Per 93 Sqm (a+b) |  |  |  | 9: T; 10: 1601.55
| Rate Per 1 Sqm |  |  |  | 10: 17.22; 11: Per Sqm
(ii) | First Floor |  |  | Each Sqm
| Basic Rate in Ground Floor. |  |  |  | 10: 17.22
| Add 5% extra labour |  |  |  | 10: 0.54
[9 empty] | T | 17.76 | Per Sqm
[9 empty] | T | 17.76 | Per Sqm
(iii) | 2nd Floor |  |  | Each Sqm
| Basic Rate in Ground Floor. |  |  |  | 10: 17.76
| Add 5% extra labour |  |  |  | 10: 1.39
[9 empty] | T | 19.15 | Per Sqm
[9 empty] | T | 19.15 | Per Sqm
(iv) | 3rd Floor |  |  | Each Sqm
| Basic Rate in Ground Floor. |  |  |  | 10: 19.15
| Add 5% extra labour |  |  |  | 10: 1.41
[9 empty] | T | 20.56 | Per Sqm
[9 empty] | T | 20.56 | Per Sqm
130 | Painting two coats with approved enamel paints of approved colour, shade over old Iron work including sand papering, polishing the surface, etc, complete as per specification & direction of Engineer-in-charge. |  |  | Each Sqm
(i) | Ground Floor |  |  | Each Sqm
Cost of Labour (Data per 9.3 Sqm)
| Painter special Class |  |  |  |  | 1.25 | Nos | Each | 495 | 618.75
| Mulia |  |  |  |  | 1.1 | Nos | Each | 345 | 379.5
[9 empty] | T | 998.25
| Sundries and T&P etc 2% |  |  |  | 10: 19.97
[9 empty] | T | 1018.22
| Rate per 1 Sqm |  |  |  | 10: 109.49
| Cost of enamel paint |  |  |  |  | 0.125 | Kg | Kg | 250.7662 | 31.35
| Total Cost per 1 Sqm |  |  |  | 9: T; 10: 140.84; 11: Per Sqm
(ii) | First Floor |  |  | Each Sqm
| Basic Rate in Ground Floor. |  |  |  | 10: 140.84
| Add 3% extra labour |  |  |  | 10: 3.22
[9 empty] | T | 144.06 | Per Sqm
(iii) | 2nd Floor |  |  | 0
| Basic Rate in Ground Floor. |  |  |  | 10: 144.06
| Add 3% extra labour |  |  |  | 10: 3.32
[9 empty] | T | 147.38 | Per Sqm
(iv) | 3rd Floor |  |  | 0
| Basic Rate in Ground Floor. |  |  |  | 10: 147.38
| Add 3% extra labour |  |  |  | 10: 3.42
[9 empty] | T | 150.8 | Per Sqm
131 | Painting two coats with approved enamel paints of approved colour, shade over a coat of primer over new Iron work including sand papering, polishing the surface, etc, complete as per specification & direction of Engineer-in-charge.
(i) | Ground Floor |  |  | Each Sqm
Cost of Labour (Data per 9.3 Sqm)
| Painter special Class |  |  |  |  | 1.75 | Nos | Each | 495 | 866.25
| Mulia |  |  |  |  | 1.6 | Nos | Each | 345 | 552
[9 empty] | T | 1418.25
Sundries and T&P etc 2%
[9 empty] | T | 1418.25
| Rate per 1 Sqm |  |  |  | 10: 152.5
| Cost of primer |  |  |  |  | 0.054 | Kg | Kg | 143.1262 | 7.73
| Cost of enamel paint |  |  |  |  | 0.125 | Kg | Kg | 250.7662 | 31.35
191.58
| c) Overhead Charges @ 7.50% |  |  |  | 7: 7.5%; 8: 191.58; 10: 14.37
| d) Contractor Profit @ 7.50% |  |  |  | 7: 7.5%; 8: 191.58; 10: 14.37
220.32
| Add for Cess @ 1% | 1% |  |  | 10: 2.2
| Rate Per Sqm |  |  |  | 9: T; 10: 222.52; 11: Per Sqm
(ii) | First Floor |  |  | Each Sqm
| Basic Rate in Ground Floor. |  |  |  | 10: 222.52
| Add 3% extra labour |  |  |  | 7: 3%; 8: 152.5; 10: 4.58
| c) Overhead Charges @ 7.50% |  |  |  | 7: 7.5%; 8: 4.58; 10: 0.34
| d) Contractor Profit @ 7.50% |  |  |  | 7: 7.5%; 8: 4.58; 10: 0.34
227.78
| Add for Cess @ 1% | 1% |  |  | 10: 2.28
[9 empty] | T | 230.06 | Per Sqm
(iii) | 2nd Floor |  |  | Each Sqm
| Basic Rate in Ground Floor. |  |  |  | 10: 230.06
| Add 3% extra labour |  |  |  | 7: 3%; 8: 157.08; 10: 4.71
| c) Overhead Charges @ 7.50% |  |  |  | 7: 7.5%; 8: 4.71; 10: 0.35
| d) Contractor Profit @ 7.50% |  |  |  | 7: 7.5%; 8: 4.71; 10: 0.35
235.47
| Add for Cess @ 1% | 1% |  |  | 10: 2.35
[9 empty] | T | 237.82 | Per Sqm
(iv) | 3rd Floor |  |  | Each Sqm
| Basic Rate in Ground Floor. |  |  |  | 10: 237.82
| Add 3% extra labour |  |  |  | 7: 3%; 8: 161.79; 10: 4.85
| c) Overhead Charges @ 7.50% |  |  |  | 7: 7.5%; 8: 4.85; 10: 0.36
| d) Contractor Profit @ 7.50% |  |  |  | 7: 7.5%; 8: 4.85; 10: 0.36
243.39
| Add for Cess @ 1% | 1% |  |  | 10: 2.43
[9 empty] | T | 245.82 | Per Sqm
132 | Coaltaring two coat on wood surface used in purlin and rafter for AC sheet roofing etc complete. |  |  | Each Sqm
(i) | Ground Floor |  |  | Each No
Cost of Labour (Data per 9.3 Sqm)
| Mulia |  |  |  |  | 0.5 | Nos | Each | 345 | 172.5
[9 empty] | T | 172.5
Sundries and T&P etc 2%
[9 empty] | T | 172.5
| Rate per 1 Sqm |  |  |  | 10: 18.5484
| Cost of coaltar |  |  |  |  | 0.28 | Ltr | Ltr | 49.6362 | 13.9
| Total Cost per 1 Sqm |  |  |  | 9: T; 10: 32.4484; 11: Per Sqm
| c) Overhead Charges @ 7.50% |  |  |  | 7: 7.5%; 8: 32.4484; 10: 2.43
| d) Contractor Profit @ 7.50% |  |  |  | 7: 7.5%; 8: 32.4484; 10: 2.43
37.3084
| Add for Cess @ 1% | 1% |  |  | 10: 0.37
| Rate Per Sqm |  |  |  | 9: T; 10: 37.6784; 11: Per Sqm
(ii) | First Floor |  |  | Each No
| Basic Rate in Ground Floor. |  |  |  | 10: 32.4484
| Add 3% extra labour |  |  |  | 7: 3%; 8: 18.5484; 10: 0.56 |  |  | 0.56
| c) Overhead Charges @ 7.50% |  |  |  | 7: 7.5%; 8: 0.56; 10: 0.04
| d) Contractor Profit @ 7.50% |  |  |  | 7: 7.5%; 8: 0.56; 10: 0.04
33.0884
| Add for Cess @ 1% | 1% |  |  | 10: 0.33
| Rate Per Sqm |  |  |  | 9: T; 10: 33.4184; 11: Per Sqm
[9 empty] | or say | 33.4 | Per Sqm
(iii) | 2nd Floor |  |  | Each No
| Basic Rate in Ground Floor. |  |  |  | 10: 33.0884
| Add 3% extra labour |  |  |  | 7: 3%; 8: 19.1084; 10: 0.57 |  |  | 0.58
| c) Overhead Charges @ 7.50% |  |  |  | 7: 7.5%; 8: 0.57; 10: 0.04
| d) Contractor Profit @ 7.50% |  |  |  | 7: 7.5%; 8: 0.57; 10: 0.04
33.7384
| Add for Cess @ 1% | 1% |  |  | 10: 0.34
| Rate Per Sqm |  |  |  | 9: T; 10: 34.0784; 11: Per Sqm
[9 empty] | or say | 34.1 | Per Sqm
(iv) | 3rd Floor |  |  | Each No
| Basic Rate in Ground Floor. |  |  |  | 10: 34.0784
| Add 3% extra labour |  |  |  | 7: 3%; 8: 19.6784; 10: 0.59 |  |  | 0.6
| c) Overhead Charges @ 7.50% |  |  |  | 7: 7.5%; 8: 0.59; 10: 0.04
| d) Contractor Profit @ 7.50% |  |  |  | 7: 7.5%; 8: 0.59; 10: 0.04
34.7484
| Add for Cess @ 1% | 1% |  |  | 10: 0.35
| Rate Per Sqm |  |  |  | 9: T; 10: 35.0984; 11: Per Sqm
[9 empty] | or say | 35.1 | Per Sqm
133 | Priming One coat on iron work with red oxide primer etc complete. |  |  | Each Sqm
(i) | Ground Floor |  |  | Each Sqm
Cost of Labour (Data per 9.3 Sqm)
| Painter special Class |  |  |  |  | 0.5 | Nos | Each | 495 | 247.5
| Mulia |  |  |  |  | 0.5 | Nos | Each | 345 | 172.5
[9 empty] | T | 420
| Sundries and T&P etc 2% |  |  |  | 10: 8.4
[9 empty] | T | 428.4
| Rate per 1 Sqm |  |  |  | 10: 46.06
| Cost of primer |  |  |  |  | 0.075 | Kg | Kg | 143.1262 | 10.73
| Total Cost per 1 Sqm |  |  |  | 9: T; 10: 56.79; 11: Per Sqm
| c) Overhead Charges @ 7.50% |  |  |  | 7: 7.5%; 8: 56.79; 10: 4.26
| d) Contractor Profit @ 7.50% |  |  |  | 7: 7.5%; 8: 56.79; 10: 4.26
65.31
| Add for Cess @ 1% | 1% |  |  | 10: 0.65
| Rate Per Sqm |  |  |  | 9: T; 10: 65.96; 11: Per Sqm
(ii) | First Floor |  |  | Each Sqm
| Basic Rate in Ground Floor. |  |  |  | 10: 56.79
| Add 3% extra labour |  |  |  | 7: 3%; 8: 45.1613; 10: 1.35
| c) Overhead Charges @ 7.50% |  |  |  | 7: 7.5%; 8: 1.35; 10: 0.1
| d) Contractor Profit @ 7.50% |  |  |  | 7: 7.5%; 8: 1.35; 10: 0.1
58.34
| Add for Cess @ 1% | 1% |  |  | 10: 0.58
| Rate Per Sqm |  |  |  | 9: T; 10: 58.92; 11: Per Sqm
[9 empty] | or say | 58.9 | Per Sqm
(iii) | 2nd Floor |  |  | Each Sqm
| Basic Rate in Ground Floor. |  |  |  | 10: 58.92
| Add 3% extra labour |  |  |  | 7: 3%; 8: 46.5113; 10: 1.4
| c) Overhead Charges @ 7.50% |  |  |  | 7: 7.5%; 8: 1.4; 10: 0.11
| d) Contractor Profit @ 7.50% |  |  |  | 7: 7.5%; 8: 1.4; 10: 0.11
60.54
| Add for Cess @ 1% | 1% |  |  | 10: 0.61
| Rate Per Sqm |  |  |  | 9: T; 10: 61.15; 11: Per Sqm
[9 empty] | or say | 61.2 | Per Sqm
(iv) | 3rd Floor |  |  | Each Sqm
| Basic Rate in Ground Floor. |  |  |  | 10: 61.15
| Add 3% extra labour |  |  |  | 7: 3%; 8: 47.9113; 10: 1.44
| c) Overhead Charges @ 7.50% |  |  |  | 7: 7.5%; 8: 1.44; 10: 0.11
| d) Contractor Profit @ 7.50% |  |  |  | 7: 7.5%; 8: 1.44; 10: 0.11
62.81
| Add for Cess @ 1% | 1% |  |  | 10: 0.63
| Rate Per Sqm |  |  |  | 9: T; 10: 63.44; 11: Per Sqm
[9 empty] | or say | 63.4 | Per Sqm
134 | Painting two coats with approved enamel paints of approved colour, shade over old Wood work including sand papering, polishing the surface, etc, complete as per specification & direction of Engineer-in-charge. |  |  | Each Sqm
(i) | Ground Floor |  |  | Each Sqm
Cost of Labour (Data per 9.3 Sqm)
| Painter special Class |  |  |  |  | 1.25 | Nos | Each | 495 | 618.75
| Mulia |  |  |  |  | 1.1 | Nos | Each | 345 | 379.5
[9 empty] | T | 998.25
| Sundries and T&P etc 2% |  |  |  | 10: 19.97
[9 empty] | T | 1018.22
| Rate per 1 Sqm |  |  |  | 10: 109.486
| Cost of enamel paint |  |  |  |  | 0.125 | Kg | Kg | 250.7662 | 31.35
| Total Cost per 1 Sqm |  |  |  | 9: T; 10: 140.836; 11: Per Sqm
(ii) | Ground Floor |  |  | Each Sqm
| Basic Rate in Ground Floor. |  |  |  | 10: 140.836
| Add 3% extra labour |  |  |  | 10: 3.2202
[9 empty] | T | 144.0562 | Per Sqm
(iii) | 2nd Floor |  |  | Each Sqm
| Basic Rate in Ground Floor. |  |  |  | 10: 144.0562
| Add 3% extra labour |  |  |  | 10: 3.3168
[9 empty] | T | 147.3729 | Per Sqm
(iv) | 3rd Floor |  |  | Each Sqm
| Basic Rate in Ground Floor. |  |  |  | 10: 147.3729
| Add 3% extra labour |  |  |  | 10: 3.4163
[9 empty] | T | 150.7892 | Per Sqm
135 | Painting two coats with approved enamel paints of approved colour, shade over a coat of primer over new Wood work including sand papering, polishing the surface, etc, complete as per specification & direction of Engineer-in-charge. |  |  | Each Sqm
(i) | Ground Floor |  |  | Each Sqm
Cost of Labour (Data per 9.3 Sqm)
| Painter special Class |  |  |  |  | 1.75 | Nos | Each | 495 | 866.25
| Mulia |  |  |  |  | 1.6 | Nos | Each | 345 | 552
[9 empty] | T | 1418.25
| Sundries and T&P etc 2% |  |  |  | 10: 28.37
[9 empty] | T | 1446.62
| Rate per 1 Sqm |  |  |  | 10: 155.55
| Cost of primer |  |  |  |  | 0.075 | Kg | Kg | 155.5062 | 11.66
| Cost of enamel paint |  |  |  |  | 0.125 | Kg | Kg | 250.7662 | 31.35
| Total Cost per 1 Sqm |  |  |  | 9: T; 10: 198.56; 11: Per Sqm
(ii) | First Floor |  |  | Each Sqm
| Basic Rate in Ground Floor. |  |  |  | 10: 198.56
| Add 3% extra labour |  |  |  | 10: 4.58
[9 empty] | T | 203.14 | Per Sqm
(iii) | 3rd Floor |  |  | Each Sqm
| Basic Rate in Ground Floor. |  |  |  | 10: 203.14
| Add 3% extra labour |  |  |  | 10: 4.72
[9 empty] | T | 207.86 | Per Sqm
(iv) | 3rd Floor |  |  | Each Sqm
| Basic Rate in Ground Floor. |  |  |  | 10: 207.86
| Add 3% extra labour |  |  |  | 10: 4.86
[9 empty] | T | 212.72 | Per Sqm
136 | Fine dressing of earth work in Ordinary or Hard Soil in road formation according to the direction of the department including cutting or filling earth upto 0.15m depth of surface. |  |  | Each Sqm
(Data Per 100 Sqm)
a) Labour
| Mulia unskilled |  |  |  |  | 1 | Nos | Each | 345 | 345
| Sundries and T&P etc 2% |  |  |  | 10: 6.9
[9 empty] | T | 351.9
| Rate Per 100 Sqm |  |  |  | 10: 351.9
| Rate Per 1 Sqm |  |  |  | 10: 3.52; 11: Per Sqm
137 | Cleaning grass and removal of rubbish upto a distance of 50metres outside the peryphery of the area etc complete as per specification. |  |  | Each Sqm
(Data Per 1Hectare)
a) Labour
| Mate |  |  |  |  | 2 | Nos | Each | 385 | 770
| Mulia unskilled |  |  |  |  | 50 | Nos | Each | 345 | 17250
[9 empty] | T | 18020
| Rate Per 10000 Sqm |  |  |  | 10: 18020
| Rate Per 1 Sqm |  |  |  | 10: 1.8; 11: Per Sqm
138 | Cleaning and grubbing road land including uprooting rank vegetation, grass, bushes, shrubs, sapling and trees girth up to 300mm, removal of stumps of trees cut earlier and disposal of unserviceable materials and stacking of serviceable materials to be used or auctioned, up to lead of 1000m including removal and disposal of top organic soil not exceeding 150mm in thickness. (in area of light jungle) |  |  | Each Sqm
i | Light Jungle
(Data Per 1Hectare)
a) Labour
| Mate |  |  |  |  | 6 | Nos | Each | 385 | 2310
| Mulia unskilled |  |  |  |  | 150 | Nos | Each | 345 | 51750
[9 empty] | T | 54060
b) Machinery
| Tractor with trolly |  |  |  |  | 1 | hour | hour | 357.55 | 357.55
[9 empty] | T | 357.55
| Total (a+b) |  |  |  | 10: 54417.55
| Rate Per 10000 Sqm |  |  |  | 10: 54417.55
| Rate Per 1 Sqm |  |  |  | 10: 5.44; 11: Per Sqm
ii | Thorney Jungle
a) Labour
| Mate |  |  |  |  | 8 | Nos | Each | 385 | 3080
| Mulia unskilled |  |  |  |  | 200 | Nos | Each | 345 | 69000
[9 empty] | T | 72080
b) Machinery
| Tractor with trolly |  |  |  |  | 2 | hour | hour | 357.55 | 715.1
[9 empty] | T | 715.1
| Total (a+b) |  |  |  | 10: 72795.1
| Rate Per 10000 Sqm |  |  |  | 10: 72795.1
| Rate Per 1 Sqm |  |  |  | 10: 7.28; 11: Per Sqm
| Junior Engineer |  |  |  | 6: Assistant Executive Engineer; 9: Block Development Officer
| Bhuban Block |  |  |  | 6: Bhuban Block; 9: Bhuban

## DINING (hidden)
| ESTIMATE :- |  | Construction of Dining Hall in Govt High School ,Damasal(Boys)
| ESTIMATED COST :- Rs |  | 1500000
| SCHEME :- Rs |  | SC,ST/2021-22
All dimensions are in ft.
Centre Line Method
| Horaizontal walls | 3 | x | 28.83 | = | 86.49 |  | No of T Joints |  | = | 2
| Vertical walls | 2 | x | 25.67 | = | 51.34 |  | Plinth Area |  | = | 761.075 | Sft
|  | 2 | x | 18.83 | = | 37.66
|  |  | TOTAL |  | = | 175.49 | Rft
1 | Earth work excavation of foundation in hard soil rough dressing & levelling bed & depositing the excavated earth away from work site withen 50 M initial lead and 1.5 M initial lift with cost of labour, T.& P. etc. required for the work complete as per the specification and direction of the Engineer in charge.
| Column | 12 | x | 4.5 | x | 4.5 | x | 4.5 |  | = | 1093.5 | cft
| Walling LW | 3 | x | 34.5 | x | 2.5 | x | 2 |  | = | 517.5 | cft
| SW | 2 | x | 19.66 | x | 2.5 | x | 2 |  | = | 196.6 | cft
|  | 0 | x | 13 | x | 2.5 | x | 2 |  | = | 0 | cft
| Ramp | 2 | x | 10 | x | 2.5 | x | 2 |  | = | 100 | cft
|  | 1 | x | 4 | x | 2.5 | x | 2 |  | = | 20 | cft
| Total | [8 empty] | = | 1927.6 | cft
Deduction
| Column | 12 | x | 4 | x | 2 | x | 2 |  | = | 192
| Total | [8 empty] | (-) | 192 | cft
| Net Qnty | [8 empty] | = | 1735.6 | cft
| Or, Say | 49.12 | cum | @ | Rs | 206.7703 | / | 1Cum |  |  | = | Rs | 10156.5571
2 | Excavation of founation in laterite rock or any hard rock (other than granite or disintigrated rock) removed by chiselling including dressing and levelling the bed not exceeding 1.5m in depth and depositing the soil within initial lead of 50m with cost of labour, T.& P. etc. required for the work complete as per the specification and direction of the EIC
| Column | 9 | x | 4 | x | 4 | x | 3 |  | = | 432 | cft
| Walling LW | 3 | x | 34.5 | x | 2 | x | 1 |  | = | 207 | cft
| SW | 2 | x | 19.66 | x | 2 | x | 1 |  | = | 78.64 | cft
|  | 0 | x | 13 | x | 2 | x | 1 |  | = | 0 | cft
| Ramp | 2 | x | 10 | x | 2 | x | 0.67 |  | = | 26.8 | cft
|  | 1 | x | 4 | x | 2 | x | 0.67 |  | = | 5.36 | cft
| Total | [8 empty] | = | 749.8 | cft
Deduction
| Column | 9 | x | 4 | x | 2 | x | 1 |  | = | 72
| Total | [8 empty] | (-) | 72 | cft
| Net Qnty | [8 empty] | = | 677.8 | cft
| Or, Say | 0 | cum | @ | Rs | 1498.68 | / | 1Cum |  |  | = | Rs | 0
2 | Providing & laying Cement Concrete ( 1:3:6 ) using 40mm Crusher broken granite metal including cost, conveyance, royality & taxes etc. of all materials, mixing & laying concrete, watering & curing, labour charges etc. complete as per the specification & direction of Engineer in charge.
| Column | 12 | x | 4.5 | x | 4.5 | x | 0.66 |  | = | 160.38 | cft
| Walling LW | 3 | x | 34.5 | x | 2.5 | x | 0.33 |  | = | 85.3875 | cft
| SW | 2 | x | 19.66 | x | 2.5 | x | 0.33 |  | = | 32.439 | cft
| SW | 0 | x | 13 | x | 2.5 | x | 0.33 |  | = | 0 | cft
| Ramp | 2 | x | 10 | x | 2.5 | x | 0.33 |  | = | 16.5 | cft
|  | 1 | x | 4 | x | 2.5 | x | 0.33 |  | = | 3.3 | cft
| Floor metaling | [10 empty] | cft
| Hall | 1 | x | 31.66 | x | 15 | x | 0.33 |  | = | 156.717 | cft
| Ver | 1 | x | 31.66 | x | 5 | x | 0.33 |  | = | 52.239 | cft
| ramp | 1 | x | 10 | x | 7 | x | 0.33 |  | = | 23.1 | cft
| Office | 0 | x | 7 | x | 9 | x | 0.33 |  | = | 0 | cft
| Total | [8 empty] | = | 530.0625 | cft
Deduction
| Column | 12 | x | 2 | x | 2 | x | 0.33 |  | = | 15.84
| Total | [8 empty] | (-) | 15.84 | cft
| Net Qnty | [8 empty] | = | 514.2225 | cft
| Or, Say | 14.55 | cum | @ | Rs | 5806.31 | / | cum |  |  | = | Rs | 84481.8105
3 | Laterite Stone Masonry in Cement mortar (1:6) in foundation & plinth including cost, conveyance, royality & taxes etc. of all materials, mixing & laying, watering, curing, labour charges etc. complete as per the specification & direction of Engineer in charge.
1st Footing
| LW | 3 | x | 34.5 | x | 2 | x | 0.75 |  | = | 155.25 | cuft
| SW | 2 | x | 19.66 | x | 2 | x | 0.75 |  | = | 58.98 | cuft
|  | 0 | x | 13 | x | 2 | x | 0.75 |  | = | 0 | cuft
2nd Footing
| LW | 3 | x | 34.17 | x | 1.67 | x | 1.5 |  | = | 256.7876 | cuft
| SW | 2 | x | 19.99 | x | 1.67 | x | 1.5 |  | = | 100.1499 | cuft
|  | 0 | x | 13.33 | x | 1.67 | x | 1.5 |  | = | 0 | cuft
| Ramp | 2 | x | 11 | x | 1.67 | x | 1.5 |  | = | 55.11 | cuft
|  | 1 | x | 4.33 | x | 1.67 | x | 1.5 |  |  | 10.8467 | cuft
3rd Footing
| LW | 3 | x | 33.5 | x | 1 | x | 0.75 |  | = | 75.375 | cuft
| SW | 2 | x | 20.66 | x | 1 | x | 0.75 |  | = | 30.99 | cuft
|  | 0 | x | 14 | x | 1 | x | 0.75 |  |  | 0 | cuft
| Ramp | 2 | x | 11 | x | 1 | x | 1 |  | = | 22 | cuft
|  | 1 | x | 5.52 | x | 1 | x | 0.75 |  | = | 4.14 | cuft
| Total | [8 empty] | = | 769.6291 | cft.
Deduction
| Column | 12 | x | 2 | x | 2 | x | 0.33 |  | = | 15.84
|  | 0 | x | 1.25 | x | 0.83 | x | 2.5 |  | = | 0
|  | 0 | x | 0.83 | x | 0.83 | x | 2.5 |  | = | 0
| Total | [8 empty] | (-) | 15.84 | cft
| Net Qnty. | [8 empty] | = | 753.7891 | cft
| Or, Say | 21.33 | cum | @ | Rs | 5235.6 | / | cum |  |  | = | Rs | 111675.348
4 | Filling foundation & plinth with filling sand well watered & rammed including cost, conveyance, royality & taxes etc. of all materials required for the work, labour charges etc. complete as per the specification & direction of Engineer in charge.
Foundation
| Column | 12 | x | 4.5 | x | 4.5 | x | 0.5 |  | = | 121.5 | cuft
| Walling LW | 3 | x | 34.5 | x | 2.5 | x | 0.33 |  | = | 85.3875 | cft.
| SW | 2 | x | 19.66 | x | 2.5 | x | 0.33 |  | = | 32.439 | cuft
| Ramp | 2 | x | 10 | x | 2 | x | 0.33 |  | = | 13.2 | cuft
| Step | 1 | x | 4.52 | x | 2.5 | x | 0.33 |  | = | 3.729 | cuft
Plinth filling
|  | 1 | x | 31.66 | x | 15 | x | 1.66 |  |  | 788.334 | cft
| Ver | 1 | x | 31.66 | x | 5 | x | 1.66 |  | = | 262.778 | cft
| Lobby | 0 | x | 5 | x | 7 | x | 1.66 |  | = | 0 | cft
| Office | 0 | x | 7 | x | 9 | x | 1.66 |  | = | 0 | cft
| Ramp | 1 | x | 10 | x | 5 | x | 1 |  |  | 1307.3675
| Total | [8 empty] | = | 2614.735 | cft.
| Deduction | [13 empty] | 0.22083
| Column | 12 | x | 4 | x | 4 | x | 0.33 |  | = | 63.36 | cft.
|  | 0 | x | 4 | x | 4 | x | 1 |  | = | 0
|  | 12 | x | 2 | x | 2 | x | 1.16 |  | = | 55.68 | cft.
|  | 12 | x | 1.25 | x | 0.83 | x | 0.83 |  | = | 10.3335 | cft.
|  | 0 | x | 0.83 | x | 0.83 | x | 0.83 |  | = | 0
| Total | [8 empty] | (-) | 129.3735 | cft
| Net Qnty | [8 empty] | = | 2485.3615 | cft
| Or, Say | 70.12 | cum | @ | Rs | 726.2 | / | cum |  |  | = | Rs | 50921.144
5 | Fly-ash Brick Masonry in Cement mortar (1:6) in superstructure including cost, conveyance, royality & taxes etc. of all materials, mixing & laying, watering, curing, labour charges etc. complete as per the specification & direction of Engineer in charge.
| LW | 2 | x | 33.33 | x | 0.83 | x | 9.5 |  | = | 525.6141 | cft.
| SW | 2 | x | 20.83 | x | 0.83 | x | 9.5 |  | = | 328.4891 | cft.
|  | 0 | x | 15 | x | 0.83 | x | 9.5 |  | = | 0 | cft.
|  | 1 | x | 33.33 | x | 0.83 | x | 3.5 |  | = | 96.8236 | cft.
| Total | [8 empty] | = | 950.9269 | cft.
Deduction
| Lintel band | 2 | x | 33.33 | x | 0.83 | x | 0.5 |  | = | 27.6639
|  | 1 | x | 33.33 | x | 0.83 | x | 0.75 |  | = | 20.7479
|  | 2 | x | 24.5 | x | 0.83 | x | 0.5 |  | = | 20.335
|  | 0 | x | 7 | x | 0.83 | x | 0.5 |  | = | 0
| Openings D | 2 | x | 4 | x | 0.83 | x | 7 |  | = | 46.48
| D1 | 0 | x | 3.5 | x | 0.83 | x | 7 |  | = | 0
| Window sill | 0 | x | 6 | x | 0.83 | x | 0.33 |  | = | 0
| W | 4 | x | 4 | x | 0.83 | x | 4 |  | = | 53.12
| D2 | 0 | x | 2.75 | x | 0.83 | x | 7 |  | = | 0
| Total | [8 empty] | (-) | 168.3468 | cft.
| Net Qnty. | [8 empty] | = | 782.58 | cft.
| Or, Say | 22.15 | cum | @ | Rs | 5093.8 | / | cum |  |  | = | Rs | 112827.67
6 | RCC M-20 grade with crushed granite coarse aggregate of size 20 mm downgraded mixed in mixing plant with vibrator including cost of all materials, machineries & labour including cost, conveyance, labour, all taxes & royality etc complete including centr
A) Column Base
15" x 10" column
| Base | 12 | x | 4 | x | 4 | x | 0.83 |  | = | 159.36 | cft.
|  | 12 | x | 2 | x | 2 | x | 1 |  | = | 48 | cft.
[8 empty] | Total |  |  | 207.36 | cft.
| Or, Say | 5.87 | cum | @ | Rs | 6788.5 | / | cum |  |  | = | Rs | 39848.495
0
B) Plinth Band
| LW | 3 | x | 33.33 | x | 0.83 | x | 0.83 |  | = | 68.8831 | cft.
|  | 2 | x | 13 | x | 0.83 | x | 0.83 |  | = | 17.9114 | cft.
|  | 2 | x | 5 | x | 0.83 | x | 0.83 |  | = | 6.889 | cft.
[11 empty] | 93.6835 | cft.
| Or, Say | 2.65 | cum | @ | Rs | 7609.1 | / | cum |  |  | = | Rs | 20164.115
B) Column,Beam
| Column up to PL | 8 | x | 1.25 | x | 0.83 | x | 2 |  | = | 16.6 | cft.
|  | 4 | x | 0.83 | x | 0.83 | x | 2 |  | = | 5.5112 | cft.
| Column up to RL | 8 | x | 1.25 | x | 0.83 | x | 10 |  | = | 83 | cft.
|  | 4 | x | 0.83 | x | 0.83 | x | 10 |  | = | 27.556 | cft.
Roof Beam
| LW | 3 | x | 33.33 | x | 0.83 | x | 0.5 |  | = | 41.4958 | cft.
| SW | 2 | x | 15 | x | 0.83 | x | 0.5 |  | = | 12.45 | cft.
| Intermediate beam | 2 | x | 15 | x | 0.83 | x | 1 |  | = | 24.9 | cft.
|  | 2 | x | 5 | x | 0.83 | x | 0.5 |  | = | 4.15 | cft.
[8 empty] | Total |  | = | 215.663 | cft
[7 empty] | Net Qnty. |  |  | = | 215.663 | cft
| Or, Say | 6.1 | cum | @ | Rs | 14541.8 | / | cum |  |  | = | Rs | 88704.98
| C) Lintelband | 2 | x | 33.33 | x | 0.83 | x | 0.5 |  | = | 27.6639 | cft
|  | 1 | x | 33.33 | x | 0.83 | x | 0.75 |  | = | 20.7479 | cft
|  | 2 | x | 13 | x | 0.83 | x | 0.5 |  | = | 10.79 | cft
|  | 2 | x | 5 | x | 0.83 | x | 0.5 |  | = | 4.15 | cft
|  | 0 | x | 8 | x | 0.42 | x | 0.83 |  | = | 0 | cft
[8 empty] | Total |  |  | 63.3518 | cft.
Deduction
| Column | 8 | x | 1.25 | x | 0.83 | x | 0.5 |  | = | 4.15 | cft
|  | 4 | x | 0.83 | x | 0.83 | x | 0.67 |  |  | 1.8463 | cft
[8 empty] | Total |  | (-) | 5.9963 | cft.
[7 empty] | Net Qnty. |  |  | = | 57.3556 | cft
| Or, Say | 1.62 | cum | @ | Rs | 13831.7 | / | cum |  |  | = | Rs | 22407.354
D) Roof slab
| Slab | 1 | x | 34.33 | x | 23.5 | x | 0.42 |  | = | 338.8371
[8 empty] | Total |  | = | 338.8371 | cft
| Or, Say | 9.59 | cum | @ | Rs | 13177.3 | / | cum |  |  | = | Rs | 126370.307
F) Chajja
| Ver | 1 | x | 34.33 | x | 2 |  |  |  | = | 68.66 | sft
| Window | 3 | x | 5 | x | 2 |  |  |  | = | 30 | sft
[8 empty] | Total |  | = | 98.66 | sft
| Or, Say | 9.17 | sqm | @ | Rs | 1159.8 | / | sqm |  |  | = | Rs | 10635.366
7 | Supplying, providing and straightening the coiled or bent up M.S. / HYSD bars, cutting, bending and tying grills and placing in position with ties, spacers and binding the grills in binding wire 18 to 20 mm. gauge for R.C.C. works as per approved design and drawings with all leads, lifts and delifts and all cost, carriage, taxes of the reinfocement bars and binding wire and labour charges etc. complete as per the specification & direction of Engineer in charge.( Weight of binding wire shall not be considered for payment in any shape at all ).
MS Rod Required ( Provisional )
| A) Column Base | 207.36 | cft |  | @ | 1.5 | Kg / cft |  |  | = | 311.04
| B) Beam&Column | 215.663 | cft |  | @ | 5 | Kg / cft |  |  | = | 1078.3152
| C) Lintelband | 57.3556 | cft |  | @ | 3.5 | Kg / cft |  |  | = | 200.7445
| D) Roof slab | 338.8371 | cft |  | @ | 2.5 | Kg / cft |  |  | = | 847.0927
| E) Fin /Chajja | 98.66 | sft |  | @ | 0.5 | Kg / sft |  |  | = | 49.33
| Total | [9 empty] | 2486.5225 | Kg
[8 empty] | Say |  |  | 24.47 | Qntl |  |  |  | 0.32245
|  |  |  | @ | Rs | 8589.7 | / | Qntl. |  |  | = | Rs | 210189.959
8 | Providing & laying 25mm grading concrete ( 1:2:2 ) on roof slab using 6mm size crusher broken hard granite chips including cost, conveyance, royality & taxes etc. of all materials, mixing & laying concrete, watering & curing, labour charges etc. complete as per the specification & direction of Engineer in charge.
| Slab | 1 | x | 34.33 | x | 23.5 |  |  |  | = | 806.755
| Total | [8 empty] | = | 806.755 | sft
| Or, Say | 0 | sqm | @ | Rs | 280.21 | / | sqm |  |  | = | Rs | 0
8 | Supplying GI door & window shutter with grills (Framed&Fixed) made out ofGI angles, flats and sheets etc of approved design & fabrication including cost, conveyance & taxes etc. of all materials required for the work and labour charges etc. complete as per the specification & direction of Engineer in charge.
Provisional ( To be paid as per local market Rate )
| Door | 2 | x | 4 | x | 7 |  |  |  | = | 56 | sqft
|  | 0 | x | 3.5 | x | 7 |  |  |  | = | 0 | sqft
[11 empty] | 56 | sqft
[5 empty] | @ | 3.75 | Kg / sft |  |  | = | 210 | Kg
| Window | 4 | x | 4 | x | 4 |  |  |  | = | 64 | sqft
[5 empty] | @ | 5.5 | Kg / sft |  |  | = | 352 | Kg
Grill
| V | 0 | x | 2 | x | 2 |  |  |  | = | 0
[8 empty] | Total |  | = | 0 | sft
[5 empty] | @ | 1.5 | Kg / sft |  |  | = | 0 | Kg
| Grand Total | [8 empty] | = | 0 | Kg
| Grand Total | [8 empty] | = | 562 | Kg
|  |  |  | @ | Rs | 110 | / | Kg |  |  | = | Rs | 61820
9 | Labour for fitting and fixing of MS doors, windows and gates as per approved design including fixing of door and windows clamps with cement concrete (1:3:6) using 12mm size hard broken granite chips and curing for 7 days after fixing the clams including cost, conveyance, royality, taxes etc. of all materials required for the work and labour charges etc. complete as per the specification & direction of Engineer in charge.
| Door | 3 | x | 4 | x | 7 |  |  |  | = | 84 | sqft
| D1 | 0 | x | 3.5 | x | 7 |  |  |  | = | 0 | sqft
| W | 5 | x | 4 | x | 4 |  |  |  | = | 80 | sqft
| V | 1 | x | 2 | x | 2 |  |  |  | = | 4 | sqft
| Total | [8 empty] | = | 168 | sft
| Or, Say | 15.61 | sqm | @ | Rs | 67.4 | / | sqm |  |  | = | Rs | 0
9 | 20 mm thick cement plaster over stone masonry after racking out joints in cement mortar ( 1 : 6 ) including cost, conveyance, royality & taxes etc. of all materials required for the work,watering, curing, labour charges etc. complete as per the specification & direction of Engineer in charge.
| Plinth | 2 | x | 33.33 |  |  | x | 2.5 |  | = | 166.65 | sqft
|  | 2 | x | 22.5 |  |  | x | 2.5 |  | = | 112.5 | sqft
| Ramp | 2 | x | 10 |  |  | x | 1.25 |  | = | 25 | sqft
|  | 0 | x | 21.66 |  |  | x | 2.5 |  | = | 0 | sqft
| Total | [8 empty] | = | 304.15 | sft
| Or, Say | 28.26 | sqm | @ | Rs | 246.6 | / | sqm |  |  | = | Rs | 6968.916
10 | 12 mm thick cement plaster over brick masonry after racking out joints in cement mortar ( 1 : 6 ) including cost, conveyance, royality & taxes etc. of all materials required for the work,watering, curing, labour charges etc. complete as per the specification & direction of Engineer in charge.
| Iside | 2 | x | 31.66 |  |  | x | 10.5 |  | = | 664.86 | Sft
|  | 2 | x | 15 |  |  | x | 10.5 |  | = | 315 | Sft
|  | 1 | x | 31.66 |  |  | x | 4 |  | = | 126.64 | Sft
|  | 2 | x | 5 |  |  | x | 4 |  | = | 40 | Sft
| Total | [8 empty] | = | 1146.5 | Sft
Deduction
| Window | 4 | x | 0.5 | x | 4 | x | 4 |  | = | 32 | Sft
| Ventilator | 0 | x | 0.5 | x | 2 |  | 2 |  | = | 0 | Sft
| V.Gap | 0 | x | 0.5 | x | 5 | x | 7 |  | = | 0 | Sft
| Total | [8 empty] | (-) | 32 | Sft
| Net Qnty | [8 empty] | = | 1114.5 | Sft
| Or, Say | 103.54 | sqm | @ | Rs | 156.3 | / | sqm |  |  | = | Rs | 16183.302
11 | 16 mm thick cement plaster over brick masonry after racking out joints in cement mortar ( 1 : 6 ) including cost, conveyance, royality & taxes etc. of all materials required for the work,watering, curing, labour charges etc. complete as per the specification & direction of Engineer in charge.
| Outside | 1 | x | 33.33 |  |  | x | 11 |  | = | 366.63 | Sft
|  | 2 | x | 22.5 |  |  | x | 11 |  | = | 495 | Sft
| Verandha G | 1 | x | 33.33 |  |  | x | 11 |  | = | 366.63 | Sft
|  | 2 | x | 7 | x |  | x | 3.5 |  | = | 49 | Sft
|  | 1 | x | 33.33 |  |  | x | 3.5 |  | = | 116.655 | Sft
| Office | 0 | x | 7 | x |  | x | 11 |  | = | 0 | Sft
|  | 0 | x | 9 | x |  | x | 11 |  | = | 0 | Sft
| Toilet | 0 | x | 5 |  |  | x | 11 |  | = | 0 | Sft
|  | 0 | x | 7 |  |  | x | 11 |  | = | 0 | Sft
| Total | [8 empty] | = | 1393.915 | Sft
Deduction
| Door | 2 | x | 1 | x | 4 | x | 7 |  | = | 56 | Sft
| D1 | 0 | x | 1 | x | 3.5 | x | 7 |  | = | 0 | Sft
|  | 0 | x | 1 | x | 2.75 | x | 7 |  | = | 0 | Sft
| Window | 4 | x | 0.5 | x | 4 | x | 4 |  | = | 32 | Sft
| MD | 0 | x | 0.5 | x | 5.08 | x | 7 |  | = | 0 | Sft
| Ventilator | 0 | x | 0.5 | x | 2 |  | 2 |  | = | 0 | Sft
| Total | [8 empty] | (-) | 88 | Sft
| Net Qnty | [8 empty] | = | 1305.915 | Sft
| Or, Say | 121.32 | sqm | @ | Rs | 222 | / | sqm |  |  | = | Rs | 26933.04
14 | 6 mm thick cement plaster in cement mortar ( 1 : 4 ) including closed deep chipping & slurry treatmant including cost, conveyance, royality & taxes etc. of all materials required for the work,watering, curing, labour charges etc. complete as per the specification & direction of Engineer in charge.
Ceiling
| Hall | 1 | x | 12 | x | 5 |  |  |  | = | 60 | sft
|  | 1 | x | 12 | x | 14.83 |  |  |  | = | 177.96 | sft
| office | 1 | x | 7 | x | 9 |  |  |  | = | 63 | sft
| Toilet | 1 | x | 5 | x | 7 |  |  |  | = | 35 | sft
| Column | 2 | x | 11 | x | 2.08 |  |  |  | = | 45.76 | sft
| Beam | 1 | x | 11.17 | x | 2.17 |  |  |  | = | 24.2389 | sft
| Cornice | 2 | x | 23.33 | x | 0.83 |  |  |  | = | 38.7278 | sft
|  | 2 | x | 22.49 | x | 0.83 |  |  |  | = | 37.3334 | sft
| Chajja | 1 | x | 21.49 | x | 2 |  |  |  | = | 42.98 | sft
| Chajja Seal | 1 | x | 21.49 | x | 0.08 |  |  |  | = | 1.7192 | sft
|  | 3 | x | 5 | x | 2 |  |  |  | = | 30 | sft
|  | 3 | x | 9 | x | 0.08 |  |  |  | = | 2.16 | sft
| Total | [8 empty] | = | 558.8793 | sft
| Or, Say | 0 | sqm | @ | Rs | 167.07 | / | sqm |  |  | = | Rs | 0
12 | Fixing tiles in floors ,treads or steps & landings on 20mm thick bed of cement mortar 1:4 jointed with neat cement slurry mixed with pigment to match the shades of the tiles & polishing including cost of vitrified tile (600x600)mm……etc compl
| Hall | 1 | x | 31.66 | x | 15 |  |  |  | = | 474.9 | sft
| Ver | 1 | x | 31.66 | x | 6 |  |  |  | = | 189.96 | sft
| Toilet | 0 | x | 5 | x | 8 |  |  |  | = | 0 | sft
| Verandha | 0 | x | 5 | x | 8 |  |  |  | = | 0 | sft
| Door seal | 2 | x | 4 | x | 0.83 |  |  |  | = | 6.64 | sft
|  | 0 | x | 3.5 | x | 0.83 |  |  |  | = | 0 | sft
|  | 0 | x | 2.75 | x | 0.83 |  |  |  |  | 0 | sft
| V.gap | 0 | x | 5 | x | 0.83 |  |  |  |  | 0 | sft
| Total | [8 empty] | = | 671.5 | sft
| Or, Say | 62.38 | sqm | @ | Rs | 1092.6 | / | sqm |  |  | = | Rs | 68156.388
14 | Fixing tiles in floors ,treads or steps & landings on 20mm thick bed of cement mortar 1:4 jointed with neat cement slurry mixed with pigment to match the shades of the tiles & polishing including cost of vitrified industrial tile (300x300)mm……etc compl
| Ramp | 1 | x | 10 | x | 7 |  |  |  | = | 70
| Total | [8 empty] | = | 70 | sft
| Or, Say | 6.5 | sqm | @ | Rs | 873.18 | / | sqm |  |  | = | Rs | 0
13 | Fixing tiles Vitrified Tile 600x600mm in dadoos Skirting and rises of steps on 12mm thick cement plaster ( 1:3) jointed with neat cement slurry mixed with pigments to match the shade of the tiles including rubbing and polishing complete as per direction of Engineer-in-charge.
| Hall | 2 | x | 31.66 | x | 2.5 |  |  |  | = | 158.3
|  | 2 | x | 15 | x | 2.5 |  |  |  | = | 75
| Verandha | 1 | x | 31.66 | x | 0.5 |  |  |  | = | 15.83
|  | 2 | x | 6 | x | 0.5 |  |  |  | = | 6
| Total | [8 empty] | = | 255.13 | sft
| Deduct | 2 | x | 4 | x | 0.5 | x | 1 |  | = | 4 | sft
|  | 0 | x | 3.17 | x | 0.5 | x | 1 |  | = | 0 | sft
|  | 0 | x | 5 | x | 0.5 | x | 1 |  | = | 0 | sft
[11 empty] | 4 | sft
| Nte total | [9 empty] | 251.13 | sft
| Or, Say | 23.33 | sqm | @ | Rs | 780.8 | / | sqm |  |  | = | Rs | 18216.064
18 | Fixing tiles in Dado,skirting & rises of steps on 12mm thick cement plaster 1:3 jointed with neat cement slurry mixed with pigment to match the shades of the tiles including rubbing & polishing using Ceramic Wall Tile ( 200 x 200 / 200 x 300 )mm ……etc compl.
| Toilet | 2 | x | 5 | x | 7 |  |  |  | = | 70 | sft
|  | 2 | x | 7 | x | 7 |  |  |  | = | 98 | sft
[11 empty] | 168 | sft
| Deduct | 2 | x | 1.92 | x | 7 |  |  |  | = | 26.88 | sft
| Nte total | [9 empty] | 141.12 | sft
| Or, Say | 0 | sqm | @ | Rs | 739.18 | / | sqm |  |  | = | Rs | 0
14 | Finishing surface of walls with cement based wall putty ( Water based ) of approved make and finished smooth and even surface to receive painting including scaffolding staging charges with all materials, taxes, labour charges etc compl.
| 12mm Cement Plastered area vide Item No 12 | [8 empty] | = | 1114.5 | sft
| 16mm Cement Plastered area vide Item No 13 | [8 empty] | = | 1305.915 | sft
| 6mm Cement Plastered area vide Item No 14 | [8 empty] | = | 0 | sft
| Total | [8 empty] | = | 2420.415 | sft
| Or, Say | 224.86 | sqm | @ | Rs | 85.3 | / | sqm |  |  | = | Rs | 0
14 | Priming one coat with water bound cement primer of approved quality over plastered surface including scaffolding staging charges with all materials, taxes, labour charges etc compl.
| 20mm Cement Plastered area vide Item No 11 | [8 empty] | = | 304.15 | sft
| 12mm Cement Plastered area vide Item No 12 | [8 empty] | = | 1114.5 | sft
| 16mm Cement Plastered area vide Item No 13 | [8 empty] | = | 1305.915 | sft
| Ceiling Area | [8 empty] | = | 558.88 | sft
| Total | [8 empty] | = | 3283.445 | sft
| Or, Say | 305.03 | sqm | @ | Rs | 64.3 | / | sqm |  |  | = | Rs | 0
14 | Painting two coats with approved enamel paint over a coat of primer of approved quality including cost of enamel paint, primer,brushes & other materials, T. & P. and taxes etc. of all materials required for the work and labour charges etc. complete as per the specification & direction of Engineer in charge.
| D | 2 | x | 2.25 | x | 4 | x | 7 |  | = | 126 | sqft
|  | 0 | x | 2.25 | x | 3.5 | x | 7 |  | = | 0 | sqft
| W | 4 | x | 2.75 | x | 4 | x | 4 |  | = | 176 | sqft
| V | 0 | x | 0.5 | x | 2 | x | 2 |  | = | 0
| Total | [8 empty] | = | 302 | sft
| Or, Say | 28.06 | sqm | @ | Rs | 222.5 | / | sqm |  |  | = | Rs | 6243.35
15 | Wall painting two coats with weather coat of approved shade on new work to give an even shade including including cost, carriage and taxes etc. of all materials required for the work and labour charges etc. compl as per the specification & direction of EIC
| Out side Plaster area 12 mm | [8 empty] | = | 1114.5
| Cornice | 2 | x | 33.33 | x | 0.83 |  |  |  | = | 55.3278 | sft
|  | 2 | x | 22.5 | x | 0.83 |  |  |  | = | 37.35 | sft
| Chajja | 3 | x | 5 | x | 2 |  |  |  | = | 30 | sft
|  | 0 | x | 9 | x | 0.08 |  |  |  | = | 0 | sft
|  | 0 | x | 22.33 | x | 2 |  |  |  | = | 0 | sft
[11 empty] | 122.6778 | sft
| Total | [8 empty] | = | 1237.1778 | sft
| Or, Say | 114.93 | sqm | @ | Rs | 153 | / | sqm |  |  | = | Rs | 17584.29
16 | Wall painting two coats with plastic emulsion paint of approved shade on new work to give an even shade including including cost, carriage and taxes etc. of all materials required for the work and labour charges etc. complete
| 16mm Cement Plastered area vide Item No 13 | [8 empty] | = | 1305.915 | sft
| Ceiling area |  |  | 33.33 | x | 22.5 |  |  |  | = | 749.925 | sft
| Total | [8 empty] | = | 2055.84 | sft
| Deduction | 6 mm Plaster area | [6 empty] | (-) |  | 0 | sft
| Net Qty | [8 empty] | = | 2055.84 | Sft
| Or, Say | 190.99 | sqm | @ | Rs | 160.9 | / | sqm |  |  | = | Rs | 30730.291
23 | Supplying, fitting, fixing up window ( sliding type ) made up Aluminium Section No 9778 as window frame, Section No 4095, 4096 & 9777, 3994 as shutter frame with 5mm thick black glass as panel fitted with rubber breading including locking arrengement including all fittings including cost of all materials all taxes labour, T&P etc compl. as per direction of Engineer in charge.
| Window | 4 | x | 4 | x | 4 |  |  |  | = | 64 | sqft
| Net Qty | [8 empty] | = | 64 | Sft
| Or, Say | 0 | sqm | @ | Rs | 3348.41 | / | sqm |  |  |  | Rs | 0
24 | Provision for Electrification | [7 empty] | LS |  | = | Rs | 0
25 | Provision For Septic tank, sanitary fittings, Watersupply, PVC Door Electric fIcation etc | [7 empty] | Ls |  | = | Rs | 0
26 | Provision for Missalaneous exp, Beautification, enhanced rate of Material, labour ..etc | [10 empty] | Rs | 0
21 | Supplying, fitting, fixing up window ( sliding type ) made up Aluminium Section No 9778 as window frame, Section No 4095, 4096 & 9777, 3994 as shutter frame with 5mm thick black glass as panel fitted with rubber breading including locking arrengement including all fittings including cost of all materials all taxes labour, T&P etc compl. as per direction of Engineer in charge.
| Window | 5 | x | 1 | x | 4 | x | 4 |  | = | 0 | sqft
| Or, Say | 0 | sqm | @ | Rs | 3755.84 | / | sqm |  |  | = | Rs | 0
21 | Providing & laying Cement Concrete ( 1:2:4 ) using 12mm size crusher broken hard granite chips including cost, conveyance, royality & taxes etc. of all materials, mixing & laying concrete, watering & curing for 21 days, labour charges etc. complete as per the specification & direction of EIC
Window Sill Bed block
| Window | 5 | x | 6 | x | 0.83 | x | 0.33 |  | = | 0 | cuft
| Or, Say | 0 | Cum | @ | Rs | 6393.42 | / | Cum |  |  | = | Rs | 0
26 | Fixing water closet, squatting pan (Indian type W.C pan) Orissa Pattern 500x440mm conforming to IS: 2556:part-3-2004 duly embedded in C.C(1:4:8) using 40mm size metal all complete as per specification. | [8 empty] | = | 1 | Nos
| Or, Say | 0 | Nos | @ | Rs | 1880.8027 | / | Nos |  |  | = | Rs | 0
27 | Providing and Fixing of PVC low level flushing cistern conforming to IS: 7231 with all fittings and fixtures complete.(White Colour) | [8 empty] | = | 1 | Nos
| Or, Say | 0 | Nos | @ | Rs | 1180.3775 | / | Nos |  |  | = | Rs | 0
28 | Fixing 100 mm size P or S trap for water closet squating pan including jointing the trap with pan in cement mortar (1:1) as per specification | [8 empty] | = | 1 | Nos
| Or, Say | 0 | Nos | @ | Rs | 299.6984 | / | Nos |  |  | = | Rs | 0
29 | Providing and fixing on wall face PVC SWR moulded fittings / accessories for PVC SWR pipes conforming to IS : 13592 Type A, including jointing with seal ring conforming to IS : 5382, leaving 10 mm gap for thermal expansion.110 mm pvc pipe
| 110 MM PVC Drainage pipe | [8 empty] | = | 1 | Nos
| Or, Say | 0 | Nos | @ | Rs | 138.3246 | / | Nos |  |  | = | Rs | 0
[12 empty] | Rs | 1141218.7466 |  | 820832
|  |  |  | Amount For Tender | [7 empty] | Rs | 1141218.7466 |  | 320386.7466
17 | GST 18 % | [10 empty] | Rs | 205419
[12 empty] | Rs | 1346637.7466
18 | Provision for Electrical Work |  |  |  |  | 6% | [5 empty] | Rs | 68473
19 | Provision for Sanitary Work |  |  |  |  | 6% | [5 empty] | Rs | 68473
20 | Work Contigency | 1% | [8 empty] | = | Rs | 15000
21 | Transparency Board & Photo | [10 empty] | Rs | 2000
[6 empty] | GRAND TOTAL | [5 empty] | Rs | 1500583.7466
[10 empty] | Say |  | Rs | 1500000
( Rupees Fifteen Lakhs ) Only
|  | Technically Sanctioned of Rs 15,00,000 ( Rupees Fifteen lakhs only) | [5 empty] | Adminstrative approval of Rs 15,00,000 ( Rupees Fifteen lakhs only)
| JUNIOR ENGINEER |  |  | ASST EXE ENGINEER | [6 empty] | BLOCK DEV OFFICER
| BHUBAN BLOCK |  |  | BHUBAN BLOCK | [6 empty] | BHUBAN BLOCK

## BOQ (2)
Name of the work :- Construction of Additional Class Room at Govt Pry Schol,Balarampur
AMOUNT PUT TO TENDER:- |  | 1251306.98
Name of The Bidder :-
Contract No :-
SL. No | ITEM OF WORK | QUANTITY | UNIT | RATE | RATE IN WORDS | AMOUNT
1 | Supplying all labour, T&P for Earth work in excavation of F&P in hard soil within 50m. initial lead & 1.5m. initial lift including rough dressing & breaking clods etc. all complete as per specification and direction of the Engineer-in-charge. | 48.54 | Cum | 269.7 | Rupees Two hundred Sixty nine & Seventy Paise Only | 13091.23
2 | Supplying all labour, T&P for filling in F&P with sand watered and rammed including cost of sand, royality and transportation etc. all complete as per specification and direction of the E.I.C. | 55.66 | Cum | 796.15 | Rupees Seven hundred Ninty six & Fifteen Paise Only | 44313.7
3 | Supplying all materials, labour, T&P for C.C. (1:3:6) with 4cm size hard granite metal including curing etc. including cost, royality and transportation etc. all complete as per direction of the E.I.C. | 14.72 | Cum | 6626.09 | Rupees Six Thousand Six hundred twentysix & nine Paise Only | 97536.04
4 | Supplying all materials, labour, T&P for Laterite Stone masonary with in C.M. (1:6) including cost, royality and transportation etc. all complete as per the specification and direction of the Engineer-in-charge. | 0 | Cum | 1498.68 | Rupees Four Thousand Eight hundred Eighty three &fifty One Paise Only | 0
4 | Flyash Brick Masonry in Cement mortar (1:6) in F & P including cost, conveyance, royality & taxes etc. of all materials, mixing & laying, watering, curing, labour charges etc. complete as per the specification & direction of Engineer in charge. | 10.2 | Cum | 5569.62 | Rupees Five Thousand five hundred Sixtynine & SixtyTwo Paise Only | 56810.124
5 | RCC M-20 grade with crushed granite coarse aggregate of size 20 mm downgraded mixed in mixing plant with vibrator including cost of all materials, machineries & labour including cost, conveyance, labour, all taxes & royality etc complete including centri
.a | Coumn base | 9.29 | Cum | 7213.56 | Rupees seven Thousand Two hundred thirteen & FiftySix Paise Only | 67013.9724
.b | Plinth Beam | 2.98 | Cum | 8089.57 | Rupees Eight Thousand eightynine & FiftySeven Paise Only | 24106.91
.c | Column& Beam | 7 | Cum | 16366.44 | Rupees Sixteen Thousand Three hundred SixtySix & Fourtyfour Paise Only | 114565.08
.d | Lintelband | 0.97 | Cum | 14866.56 | Rupees Fourteen thousand Eight hundred Sixtysix and fiftysix paisa only | 14420.56
.e | Slab | 9.03 | Cum | 14429.92 | Rupees Fourteen thousand four Hundred twentynine and Nintytwo paisa only | 130302.17
.f | Chajja | 10.22 | Sqm | 1262.48 | Rupees Tweleve Hundred Sixtytwo and Fourtyeight paisa only | 12902.54
6 | Flyash Brick Masonry in Cement mortar (1:6) in Superstructure including cost, conveyance, royality & taxes etc. of all materials, mixing & laying, watering, curing, labour charges etc. complete as per the specification & direction of Engineer in charge. | 17.2 | Cum | 5602.62 | Rupees Five Thousand Six hundred Two & Sixtytwo Paise Only | 96365.06
7 | 25mm thickDPC with CC (1:2:4) using 12mm H.G.C.B Coarse aggregates Including Costof Material, Labour, Royalty, Taxex, Labour cess..etc . Complete as per the specification and direction of Enginner-in-charge. | 8.73 | sqm | 393.78 | Rupees Three hundred Nintythree & Seventy Eight Paise Only | 3437.7
8 | Supplying, providing and straightening the coiled or bent up M.S. / HYSD bars, cutting, bending and tying grills and placing in position with ties, spacers and binding the grills in binding wire 18 to 20 mm. gauge for R.C.C. works as per approved design and drawings with all leads, lifts and delifts and all cost, carriage, taxes of the reinfocement bars and binding wire and labour charges etc. complete as per the specification & direction of Engineer in charge.( Weight of binding wire shall not be considered for payment in any shape at all ). | 29.93 | Qntl | 9013.33 | Rupees Nine thousand Thirteen and Thitythree paisa only | 269768.96
9 | Providing & laying Cement Concrete ( 1:2:4 ) using 12mm size crusher broken hard granite chips including cost, conveyance, royality & taxes etc. of all materials, mixing & laying concrete, watering & curing for 21 days, labour charges etc. complete as pe | 0.12 | cum | 8273.03 | Rupees Eight Thousand two Hundred Seventy three & three Paise only | 992.7636
10 | Supplying GI door & window shutter with grills (Framed&Fixed) made out ofGI angles, flats and sheets etc of approved design & fabrication including cost, conveyance & taxes etc. of all materials required for the work and labour charges etc. complete as | 144 | Kg | 88.23 | Rupees Eighty Eight & twenty three paise only | 12705.12
11 | Supplying GI Pressed G.I Door Assembly with Polymer Powder Coated Including the Cost of All Materials and Fittings ..etc Complete as per the specification & direction of Engineer in charge. | 4.55 | sqm | 7000 | Rupees Seven Thousand only | 31850
12 | 12 mm thick cement plaster in cement mortar ( 1 : 4 with punning ) including cost, conveyance, royality & taxes etc. of all materials required for the work,watering, curing, labour charges etc. complete as per the specification & direction of Engineer in charge. | 19.37 | sqm | 213.08 | Rupees Two Hundred Thirteen & Eight Paise only | 4127.3596
13 | Supplying all materials, labour, T&P for providing 12mm. thic cement plaster (1:6) including all cost, lead, royalities cutting etc. all complete as per specification & direction of the E.I.C. | 92.44 | Sqm | 190.54 | Rupees One Hundred Ninty & & Fiftyfour Paise only | 17613.52
14 | Supplying all materials, labour, T&P for providing 16mm. thic cement plaster (1:6) including all cost, lead, royalities cutting etc. all complete as per specification & direction of the E.I.C. | 72.35 | Sqm | 273.74 | Rupees two Hundred Seventythree & Seventyfour paise only | 19805.08
15 | 6 mm thick cement plaster in cement mortar ( 1 : 4 ) including closed deep chipping & slurry treatmant including cost, conveyance, royality & taxes etc. of all materials required for the work,watering, curing, labour charges etc. complete as per the spec | 79.06 | sqm | 212.12 | Rupees two Hundred Tweleve & Tweleve Paise only | 16770.2
16 | Fixing tiles in floors ,treads or steps & landings on 20mm thick bed of cement mortar 1:4 jointed with neat cement slurry mixed with pigment to match the shades of the tiles & polishing including cost of vitrified tile (600x600)mm……etc compl | 75.35 | sqm | 1170.29 | Rupees eleven Hundred Seventy & TwentyNine Paise only | 88181.3515
17 | Fixing tiles in floors ,treads or steps & landings on 20mm thick bed of cement mortar 1:4 jointed with neat cement slurry mixed with pigment to match the shades of the tiles & polishing including cost of vitrified industrial tile (300x300)mm……etc compl | 10.09 | sqm | 1458.46 | Rupees One Thousand Four Hundred FiftyEight & Fourtysix Paise only | 14715.8614
18 | Finishing surface of walls with cement based wall putty ( Water based ) of approved make and finished smooth and even surface to receive painting including scaffolding staging charges with all materials, taxes, labour charges etc compl. | 297.32 | sqm | 85.36 | Rupees Eightyfive & Thirtysixy Paise only | 25379.23
19 | Priming one coat with water bound cement primer of approved quality over plastered surface including scaffolding staging charges with all materials, taxes, labour charges etc compl. | 238.56 | sqm | 79.06 | Rupees SeventyNine & Six Paise only | 18860.5536
20 | Wall painting two coats with weather coat of approved shade on new work to give an even shade including including cost, carriage and taxes etc. of all materials required for the work and labour charges etc. compl as per the specification & direction of EIC | 136.59 | sqm | 95.68 | Rupees Nintyfive & SixtyEight Paise only | 13068.9312
21 | Wall painting two coats with Distemper paint of approved shade on new work to give an even shade including including cost, carriage and taxes etc. of all materials required for the work and labour charges etc. complete | 114.59 | sqm | 86.35 | Rupees Eighty Six & & Thirtyfive Paise only | 9894.84
22 | Painting two coats with approved enamel paint over a coat of primer of approved quality including cost of enamel paint, primer,brushes & other materials, T. & P. and taxes etc. of all materials required for the work and labour charges etc. complete as pe | 19.44 | sqm | 254.77 | Rupees Two Hundred FiftyFour & SeventySeven Paise only | 4952.7288
21 | Fixing tiles Vitrified Tile 600x600mm in dadoos Skirting and rises of steps on 12mm thick cement plaster ( 1:3) jointed with neat cement slurry mixed with pigments to match the shade of the tiles including rubbing and polishing complete as per direction of Engineer-in-charge. | 0 | sqm | 1459.46 | Rupees Eight Hundred six & Thirty Paise only | 0
23 | Supplying, fitting and fixing of Stainless steel of 304 grade in hand railing using 50mm dia of 2mm thick circular pipe with Balustrade of size 50mm x 50mm x 2mm @ 0.90mtr. C/C and stainless Round pipe as per approved design and specification, buffing, polishing etc with cost, conveyance, taxes of all materials, labour, T&P etc. required for the complete in all respect. ( Ramp Railing) | 10 | mtr | 2775.54 | Rupees Two Thousand Seven Hundred seventyfive & Fiftyfour Paise only | 27755.4
22 | Fixing tiles in Dado,skirting & rises of steps on 12mm thick cement plaster 1:3 jointed with neat cement slurry mixed with pigment to match the shades of the tiles including rubbing & polishing using Ceramic Wall Tile ( 200 x 200 / 200 x 300 )mm ……etc compl. | 0 | sqm | 739.18 | Rupees Seven hundred sixteen and fiftythree paise) Only | 0
26 | Fixing water closet, squatting pan (Indian type W.C pan) Orissa Pattern 500x440mm conforming to IS: 2556:part-3-2004 duly embedded in C.C(1:4:8) using 40mm size metal all complete as per specification. | 0 | Nos | 1880.8027 | Rupees One thousand eight hundred eighty and eighty paise) Only | 0
27 | Providing and Fixing of PVC low level flushing cistern conforming to IS: 7231 with all fittings and fixtures complete.(White Colour) | 0 | Nos | 1180.3775 | Rupees One thousand One hundred eighty and thirty eight paise) Only | 0
28 | Fixing 100 mm size P or S trap for water closet squating pan including jointing the trap with pan in cement mortar (1:1) as per specification | 0 | Nos | 299.6984 | Rupees Two hundred ninty nine and Seventypaise) Only | 0
29 | Providing and fixing on wall face PVC SWR moulded fittings / accessories for PVC SWR pipes conforming to IS : 13592 Type A, including jointing with seal ring conforming to IS : 5382, leaving 10 mm gap for thermal expansion.110 mm pvc pipe | 0 | Nos | 138.3246 | Rupees One hundred thirty eight and thirty two paise) Only | 0
[5 empty] | TOTAL | 1251306.98
[5 empty] | Say, | 1251307
( Ruppes Tweleve lakh FiftyOne thousand Three hundred Six & NintyEight Paise ) Only
My / Our quoted rate of ___________________ ______________________( both in figures & words ) Excess over / Less than / Equal to the above estimated cost and tendered amount is Rs. ……………………. ………………...…Only
Approved for 23 (Twenty Three) Items Only
Total No. of pages ( Enclosed ) other than DTCN ___________________pages
Notes :- The Contractor should not write any thing except quoting of Percentage , Excess / Less / Equal to the Estimate up to two decimal points only.
CONDITIONS :- All materials, Labour, Machinaries and Equipments required to complete the work in all respect be arranged by the tenderer at his own cost . The Employer will bear no responsibility in this aspect.
N.B :- GST, Income Tasx, Royalities, Labour cess,EMF,DMF,additional charges as applicable will be deducted from the bill of the contractor for all above works the minimum grade of cement shall be OPC & TMT High strength steel Fe - 500 like SAIL or equivalent
| Asst Engineer , Bhuban Block | Asst Exe Engineer Bhuban Block |  |  | Block Dev Officer Bhuban Block
Addl EO(Tech)
ZillaParishad, Dhenkanal
My/Our Quoted rate is (both in figure & Words) Excess over/Less than/Equal to the
| above tendered amount of Rs |  |  |  | Only
| Contractor |  |  | Block Development Officer Bhuban Block

## BOQ (hidden)
Name of the work :- Construction of Additional ClassRoom at Govt Pry Schol,Balarampur
AMOUNT PUT TO TENDER:- |  | 1251306.98
Name of The Bidder :-
Contract No :-
SL. No | ITEM OF WORK | QUANTITY | UNIT | RATE | RATE IN WORDS | AMOUNT
1 | Supplying all labour, T&P for Earth work in excavation of F&P in hard soil within 50m. initial lead & 1.5m. initial lift including rough dressing & breaking clods etc. all complete as per specification and direction of the Engineer-in-charge. | 48.54 | Cum | 269.7 | Rupees Two hundred Sixty nine & Seventy Paise Only | 13091.23
2 | Supplying all labour, T&P for filling in F&P with sand watered and rammed including cost of sand, royality and transportation etc. all complete as per specification and direction of the E.I.C. | 55.66 | Cum | 796.15 | Rupees Seven hundred Ninty six & Fifteen Paise Only | 44313.7
3 | Supplying all materials, labour, T&P for C.C. (1:3:6) with 4cm size hard granite metal including curing etc. including cost, royality and transportation etc. all complete as per direction of the E.I.C. | 14.72 | Cum | 6626.09 | Rupees Six Thousand Six hundred twentysix & nine Paise Only | 97536.04
4 | Supplying all materials, labour, T&P for Laterite Stone masonary with in C.M. (1:6) including cost, royality and transportation etc. all complete as per the specification and direction of the Engineer-in-charge. | 0 | Cum | 1498.68 | Rupees Four Thousand Eight hundred Eighty three &fifty One Paise Only | 0
4 | Flyash Brick Masonry in Cement mortar (1:6) in F & P including cost, conveyance, royality & taxes etc. of all materials, mixing & laying, watering, curing, labour charges etc. complete as per the specification & direction of Engineer in charge. | 10.2 | Cum | 5569.62 | Rupees Five Thousand five hundred Sixtynine & SixtyTwo Paise Only | 56810.124
5 | RCC M-20 grade with crushed granite coarse aggregate of size 20 mm downgraded mixed in mixing plant with vibrator including cost of all materials, machineries & labour including cost, conveyance, labour, all taxes & royality etc complete including centri
.a | Coumn base | 9.29 | Cum | 7213.56 | Rupees seven Thousand Two hundred thirteen & FiftySix Paise Only | 67013.9724
.b | Plinth Beam | 2.98 | Cum | 8089.57 | Rupees Eight Thousand eightynine & FiftySeven Paise Only | 24106.91
.c | Column& Beam | 7 | Cum | 16366.44 | Rupees Sixteen Thousand Three hundred SixtySix & Fourtyfour Paise Only | 114565.08
.d | Lintelband | 0.97 | Cum | 14866.56 | Rupees Fourteen thousand Eight hundred Sixtysix and fiftysix paisa only | 14420.56
.e | Slab | 9.03 | Cum | 14429.92 | Rupees Fourteen thousand four Hundred twentynine and Nintytwo paisa only | 130302.17
.f | Chajja | 10.22 | Sqm | 1262.48 | Rupees Tweleve Hundred Sixtytwo and Fourtyeight paisa only | 12902.54
6 | Flyash Brick Masonry in Cement mortar (1:6) in Superstructure including cost, conveyance, royality & taxes etc. of all materials, mixing & laying, watering, curing, labour charges etc. complete as per the specification & direction of Engineer in charge. | 17.2 | Cum | 5602.62 | Rupees Five Thousand Six hundred Two & Sixtytwo Paise Only | 96365.06
7 | 25mm thickDPC with CC (1:2:4) using 12mm H.G.C.B Coarse aggregates Including Costof Material, Labour, Royalty, Taxex, Labour cess..etc . Complete as per the specification and direction of Enginner-in-charge. | 8.73 | sqm | 393.78 | Rupees Three hundred Nintythree & Seventy Eight Paise Only | 3437.7
8 | Supplying, providing and straightening the coiled or bent up M.S. / HYSD bars, cutting, bending and tying grills and placing in position with ties, spacers and binding the grills in binding wire 18 to 20 mm. gauge for R.C.C. works as per approved design and drawings with all leads, lifts and delifts and all cost, carriage, taxes of the reinfocement bars and binding wire and labour charges etc. complete as per the specification & direction of Engineer in charge.( Weight of binding wire shall not be considered for payment in any shape at all ). | 29.93 | Qntl | 9013.33 | Rupees Nine thousand Thirteen and Thitythree paisa only | 269768.96
9 | Providing & laying Cement Concrete ( 1:2:4 ) using 12mm size crusher broken hard granite chips including cost, conveyance, royality & taxes etc. of all materials, mixing & laying concrete, watering & curing for 21 days, labour charges etc. complete as pe | 0.12 | cum | 8273.03 | Rupees Eight Thousand two Hundred Seventy three & three Paise only | 992.7636
10 | Supplying GI door & window shutter with grills (Framed&Fixed) made out ofGI angles, flats and sheets etc of approved design & fabrication including cost, conveyance & taxes etc. of all materials required for the work and labour charges etc. complete as | 144 | Kg | 88.23 | Rupees Eighty Eight & twenty three paise only | 12705.12
11 | Supplying GI Pressed G.I Door Assembly with Polymer Powder Coated Including the Cost of All Materials and Fittings ..etc Complete as per the specification & direction of Engineer in charge. | 4.55 | sqm | 7000 | Rupees Seven Thousand only | 31850
12 | 12 mm thick cement plaster in cement mortar ( 1 : 4 with punning ) including cost, conveyance, royality & taxes etc. of all materials required for the work,watering, curing, labour charges etc. complete as per the specification & direction of Engineer in charge. | 19.37 | sqm | 213.08 | Rupees Two Hundred Thirteen & Eight Paise only | 4127.3596
13 | Supplying all materials, labour, T&P for providing 12mm. thic cement plaster (1:6) including all cost, lead, royalities cutting etc. all complete as per specification & direction of the E.I.C. | 92.44 | Sqm | 190.54 | Rupees One Hundred Ninty & & Fiftyfour Paise only | 17613.52
14 | Supplying all materials, labour, T&P for providing 16mm. thic cement plaster (1:6) including all cost, lead, royalities cutting etc. all complete as per specification & direction of the E.I.C. | 72.35 | Sqm | 273.74 | Rupees two Hundred Seventythree & Seventyfour paise only | 19805.08
15 | 6 mm thick cement plaster in cement mortar ( 1 : 4 ) including closed deep chipping & slurry treatmant including cost, conveyance, royality & taxes etc. of all materials required for the work,watering, curing, labour charges etc. complete as per the spec | 79.06 | sqm | 212.12 | Rupees two Hundred Tweleve & Tweleve Paise only | 16770.2
16 | Fixing tiles in floors ,treads or steps & landings on 20mm thick bed of cement mortar 1:4 jointed with neat cement slurry mixed with pigment to match the shades of the tiles & polishing including cost of vitrified tile (600x600)mm……etc compl | 75.35 | sqm | 1170.29 | Rupees eleven Hundred Seventy & TwentyNine Paise only | 88181.3515
17 | Fixing tiles in floors ,treads or steps & landings on 20mm thick bed of cement mortar 1:4 jointed with neat cement slurry mixed with pigment to match the shades of the tiles & polishing including cost of vitrified industrial tile (300x300)mm……etc compl | 10.09 | sqm | 1458.46 | Rupees One Thousand Four Hundred FiftyEight & Fourtysix Paise only | 14715.8614
18 | Finishing surface of walls with cement based wall putty ( Water based ) of approved make and finished smooth and even surface to receive painting including scaffolding staging charges with all materials, taxes, labour charges etc compl. | 297.32 | sqm | 85.36 | Rupees Eightyfive & Thirtysixy Paise only | 25379.23
19 | Priming one coat with water bound cement primer of approved quality over plastered surface including scaffolding staging charges with all materials, taxes, labour charges etc compl. | 238.56 | sqm | 79.06 | Rupees SeventyNine & Six Paise only | 18860.5536
20 | Wall painting two coats with weather coat of approved shade on new work to give an even shade including including cost, carriage and taxes etc. of all materials required for the work and labour charges etc. compl as per the specification & direction of EIC | 136.59 | sqm | 95.68 | Rupees Nintyfive & SixtyEight Paise only | 13068.9312
21 | Wall painting two coats with Distemper paint of approved shade on new work to give an even shade including including cost, carriage and taxes etc. of all materials required for the work and labour charges etc. complete | 114.59 | sqm | 86.35 | Rupees Eighty Six & & Thirtyfive Paise only | 9894.84
22 | Painting two coats with approved enamel paint over a coat of primer of approved quality including cost of enamel paint, primer,brushes & other materials, T. & P. and taxes etc. of all materials required for the work and labour charges etc. complete as pe | 19.44 | sqm | 254.77 | Rupees Two Hundred FiftyFour & SeventySeven Paise only | 4952.7288
21 | Fixing tiles Vitrified Tile 600x600mm in dadoos Skirting and rises of steps on 12mm thick cement plaster ( 1:3) jointed with neat cement slurry mixed with pigments to match the shade of the tiles including rubbing and polishing complete as per direction of Engineer-in-charge. | 0 | sqm | 1459.46 | Rupees Eight Hundred six & Thirty Paise only | 0
23 | Supplying, fitting and fixing of Stainless steel of 304 grade in hand railing using 50mm dia of 2mm thick circular pipe with Balustrade of size 50mm x 50mm x 2mm @ 0.90mtr. C/C and stainless Round pipe as per approved design and specification, buffing, polishing etc with cost, conveyance, taxes of all materials, labour, T&P etc. required for the complete in all respect. ( Ramp Railing) | 10 | mtr | 2775.54 | Rupees Two Thousand Seven Hundred seventyfive & Fiftyfour Paise only | 27755.4
22 | Fixing tiles in Dado,skirting & rises of steps on 12mm thick cement plaster 1:3 jointed with neat cement slurry mixed with pigment to match the shades of the tiles including rubbing & polishing using Ceramic Wall Tile ( 200 x 200 / 200 x 300 )mm ……etc compl. | 0 | sqm | 739.18 | Rupees Seven hundred sixteen and fiftythree paise) Only | 0
26 | Fixing water closet, squatting pan (Indian type W.C pan) Orissa Pattern 500x440mm conforming to IS: 2556:part-3-2004 duly embedded in C.C(1:4:8) using 40mm size metal all complete as per specification. | 0 | Nos | 1880.8027 | Rupees One thousand eight hundred eighty and eighty paise) Only | 0
27 | Providing and Fixing of PVC low level flushing cistern conforming to IS: 7231 with all fittings and fixtures complete.(White Colour) | 0 | Nos | 1180.3775 | Rupees One thousand One hundred eighty and thirty eight paise) Only | 0
28 | Fixing 100 mm size P or S trap for water closet squating pan including jointing the trap with pan in cement mortar (1:1) as per specification | 0 | Nos | 299.6984 | Rupees Two hundred ninty nine and Seventypaise) Only | 0
29 | Providing and fixing on wall face PVC SWR moulded fittings / accessories for PVC SWR pipes conforming to IS : 13592 Type A, including jointing with seal ring conforming to IS : 5382, leaving 10 mm gap for thermal expansion.110 mm pvc pipe | 0 | Nos | 138.3246 | Rupees One hundred thirty eight and thirty two paise) Only | 0
[5 empty] | TOTAL | 1251306.98
[5 empty] | Say, | 1251307
( Ruppes Tweleve lakh FiftyOne thousand Three hundred Six & NintyEight Paise ) Only
My / Our quoted rate of ___________________ ______________________( both in figures & words ) Excess over / Less than / Equal to the above estimated cost and tendered amount is Rs. ……………………. ………………...…Only
Approved for 23 (Twenty Three) Items Only
Total No. of pages ( Enclosed ) other than DTCN ___________________pages
Notes :- The Contractor should not write any thing except quoting of Percentage , Excess / Less / Equal to the Estimate up to two decimal points only.
CONDITIONS :- All materials, Labour, Machinaries and Equipments required to complete the work in all respect be arranged by the tenderer at his own cost . The Employer will bear no responsibility in this aspect.
N.B :- GST, Income Tasx, Royalities, Labour cess,EMF,DMF,additional charges as applicable will be deducted from the bill of the contractor for all above works the minimum grade of cement shall be OPC & TMT High strength steel Fe - 500 like SAIL or equivalent
| Asst Engineer , Bhuban Block | Asst Exe Engineer Bhuban Block |  |  | Block Dev Officer Bhuban Block
Addl EO(Tech)
ZillaParishad, Dhenkanal
My/Our Quoted rate is (both in figure & Words) Excess over/Less than/Equal to the
| above tendered amount of Rs |  |  |  | Only
Contractor

## Drawing Dining (hidden)
DINING HALL AT GOVT HIGH SCHOOL DAMASALA (BOYS) | [26 empty] | Drawing Not to scale
All dimensions are as shown
SPECIFICATION
[21 empty] | D |  |  |  |  | 4'0" |  |  |  | x | 7'0" |  |  |  |  | x |  |  | 2 |  |  |  | nos
[21 empty] | W |  |  |  |  | 4'0" |  |  |  | x | 4'0" |  |  |  |  | x |  |  | 4 |  |  |  | nos
[21 empty] | V |  |  |  |  | 2'0" |  |  |  | x | 1'0" |  |  |  |  | x |  |  | 6 |  |  |  | nos
`
[31 empty] | PL |  |  |  | GL
00'5"
[33 empty] | 2'0" | [7 empty] | 2'6"
11'0"
[32 empty] | 1'0" |  | 1'0" |  |  |  | 0'9" |  | 0'9" |  | 0'6" | 0'6"
[20 empty] | 1'0" |  | 2'6" | 0'6" |  |  |  |  | 7'0"
[7 empty] | O/O | 33'4"
[7 empty] | C/C | 32'06" | [33 empty] | PCC (1:3:6) | Sand Filling | 2'6"
2'0"
|  |  | 10'10" | [5 empty] | 10'10" |  |  |  |  | 10'10" | [25 empty] | 2'0"
0.5
1'0"
DINING HALL
DINING HALL
0.25
[7 empty] | 31'08" |  |  |  | 15'0"
15'10"
[17 empty] | 21'8" | 22'6"
4'0"
[38 empty] | 1'0" |  |  | 1'0" |  | 1'0" | 0'6" | 0'6"
[17 empty] | C/C | O/O
4'0"
3'6"
1'0"
7'10"
VERANDAH
[5 empty] | 31'08" |  |  |  |  | x |  | 5'0"
|  |  |  | 10'0" |  |  |  |  | 10'0" |  |  |  |  | 10'0"
2'6"
[33 empty] | 0'6" |  | 0'6" |  | 0'6" | 1'0"
|  | Junior Engineer | [10 empty] | Assistant Executive Engineer | [15 empty] | Block Development Officer
|  | Bhuban Block | [11 empty] | Bhuban Block | [14 empty] | Bhuban Block

## Rod design (hidden)
Name of the Work- |  |  |  |  | Construction of Dining Hall in Govt High School ,Damasal(Boys)
Name of the Scheme- | [5 empty] | SC/ST Dev Fund
Footing Jally
4 Nos 16 mm bar
2 Nos 12 mm bar
5.075 mtr
10 mm bar 125 mm C/C
8 mm stirrups 200mm c/c
Wall Beam with Roof Slab
4 nos 12 mm
Roof Beam with roof Slab
3 nos 16mm at Top
3 nos 16mm at Bottom
Roof Slab Details
L/5
[6 empty] | 10 mm main bar @125 mm C/C | [7 empty] | 8 mm distry bar @125 mm C/C
|  |  | Junior Engineer Bhuban Block | [6 empty] | Asst Exe Engineer Bhuban Block | [5 empty] | Block Dev Officer Bhuban Block
HANG BEAM CROSS

## DRAWING CLASS ROOM (hidden)
CLASS ROOM | [29 empty] | Drawing Not to scale
All dimensions are as shown
SPECIFICATION
SCHOOL BUILDING
[24 empty] | D |  |  |  |  | 1.05 |  |  |  | x |  | 2.1 |  |  |  |  | x |  |  | 2 |  |  |  | nos
[24 empty] | W |  |  |  |  | 1.05 |  |  |  | x |  | 1.2 |  |  |  |  | x |  |  | 4 |  |  |  | nos
[24 empty] | V |  |  |  |  | 0.6 |  |  |  | x |  | 0.3 |  |  |  |  | x |  |  | 6 |  |  |  | nos
[24 empty] | Ver |  |  |  |  | 2.9 |  |  |  | x |  | 2.1 |  |  |  |  | x |  |  | 3 |  |  |  | nos
[29 empty] | 1.8 |  |  |  | x |  | 2.1 |  |  |  |  | x |  |  | 2 |  |  |  | nos
`
[35 empty] | PL |  |  |  | GL
0.1
[37 empty] | 0.525 | [7 empty] | 0.75
3.15
[36 empty] | 0.3 |  | 0.225 |  |  |  | 0.225 |  | 0.225 |  | 0.15 | 0.15
[23 empty] | 0.3 |  | 0.6 | 0.15 |  |  |  |  | 2.1
[8 empty] | o/o | 9.7
[8 empty] | C/C | 9.45 | [36 empty] | PCC (1:4:8) | Sand Filling
0.6
|  |  |  | 3.15 | [5 empty] | 3.15 | [5 empty] | 3.15 | [27 empty] | 0.6 |  |  |  | 0.75
0.5
0.3
5.25
| 0.25 | [6 empty] | Room
[8 empty] | 9.2 |  |  |  | x |  | 5
0.525
[20 empty] | 7.3 | 7.55
1.2
[42 empty] | 0.3 |  |  | 0.3 |  | 0.3 | 0.15 | 0.15
[20 empty] | C/C | O/O
1.05
1.2
|  |  | D | [14 empty] | D
0.3
2.05
Verandah
[8 empty] | 9.2 |  |  | x |  | 1.8
[5 empty] | 2.9 |  |  |  |  | 2.9 | [5 empty] | 2.9
[34 empty] | 0.25 | [8 empty] | 0.75
0.25
0.25
[37 empty] | 0.15 |  | 0.15 |  | 0.15 | 0.3
|  | Junior Engineer/GPTA | [12 empty] | Assistant Executive Engineer | [16 empty] | Block Development Officer
|  | Kamakhyanagar Block | [12 empty] | Kamakhyanagar Block | [16 empty] | Kamakhyanagar Block

## DRAWING HALL (hidden)
DRAWING NOT TO SCALE
ALL DIMENSIONS ARE IN MTR.
0.1
0.3
0.9
0.6
[31 empty] | 0.15 | [6 empty] | 0.15
[33 empty] | 3.15 | [14 empty] | 3.15
0.6
3.6
2.1
2.1
PL
[31 empty] | 0.2 |  |  | 0.45
0.25
0.25
[7 empty] | 7.5 | [27 empty] | GL
0.3
[31 empty] | 0.2 | [14 empty] | 0.25
[7 empty] | 7.25 | [42 empty] | 0.3
0.5
[31 empty] | 0.2 |  |  | 0.9
0.3
| 3.625 | [9 empty] | 3.625
0.3
0.6
0.2
[20 empty] | Metalling | [10 empty] | 0.15
0.3
[20 empty] | Sand | [10 empty] | 0.15
0.15
[16 empty] | 0.25 | [6 empty] | 0.9
0.15
1.2
[5 empty] | HALL | [11 empty] | 3.9
[5 empty] | 7 |  |  | x |  | 3.65 | [16 empty] | 0.3 | 0.3 | 0.3
0.15
DOOR WINDOW SPECIFICATION
[18 empty] | 5.65 | [11 empty] | 0.15
5.9
[37 empty] | D |  |  |  | 2 |  | x |  |  |  | 1.05 | x | 2.1
[20 empty] | GL | [9 empty] | 0.15
[37 empty] | D1 |  |  |  | 1 |  | x |  |  |  | 0.75 | x | 2.1
[20 empty] | 0.3 | [10 empty] | 0.15
[31 empty] | 0.15 | [5 empty] | W |  |  |  | 2 |  | x |  |  |  | 0.9 | x | 1.2
[37 empty] | Openings |  |  |  | 2 |  | x |  |  |  | 2.375 | x | 2.1
0.9
[37 empty] | V |  |  |  | 1 |  | x |  |  |  | 0.6 | x | 0.3 |  | 407906
|  | Verandah | [10 empty] | Toilet |  |  |  | 1.75
|  | 5.25 |  | x |  | 1.5 | [6 empty] | 1.5 | x | 1.5
|  |  |  | 0.5 |  |  |  |  | 2.375
5.5
Block Development Officer
[12 empty] | Junior Engineer/GPTA | [12 empty] | Assistant Executive Engineer
Kamakhyanagar Block
[12 empty] | Kamakhyanagar Block | [13 empty] | Kamakhyanagar Block

## ANALYSIS 18-19 MGNREGS (hidden)
LEAD STATEMENT | [23 empty] | Unit | Labour | T&P | F Sand | M Sand | Chips | Metal | Cement | Brick | Laterite | Moorum | Steel | Tile | Paint | Wood
NAME OF THE WORK:- |  |  | CONSTRUCTION OF
NAME OF THE G.P.:- |  |  | Badasuanlo
NAME OF THE SCHEME:- |  |  | 4th SFC Devolution Fund
Sl | Particular Material | Unit per | Name of |  | Material | Material + | Lead |  | Royality | Lead + | Total cost |  | GST | B cost + Lead | GST % |  |  |  | Northern Zone | cost without Vat
No |  | Each | Quarry |  | cost (Rs) | GST | In Km | Cost(Rs) | (Rs) | Royality (Rs) | (Rs)
1 | 2 | 3 | 4 |  | 5 | 6 | 7 | 8 | 9 | 10 | 11 |  | 12 | 13 | 14 | 15 | Central Zone |  |  |  | Southern Zone
1 | 40mm size CB Metal | Cum | Gudiakateni |  | 995.25 | 1045.01 | 5 | 276.01 | 0 | 276.01 | 1321.02 |  | 49.76 | 1321.02 | 5 | 40mm size CB Metal |  |  | 995.25 | 995.25 | 701 |  | 1321.02
2 | 40mm size HB Metal | Cum | Gudiakateni |  | 787.36 | 826.73 | 5 | 276.01 | 0 | 276.01 | 1102.74 |  | 39.37 | 1102.74 | 5 | 40mm size HB Metal |  |  | 787.36 | 787.36 | 561 |  | 1102.74
3 | 25mm size CB Metal | Cum | Gudiakateni |  | 1135.74 | 1192.53 | 5 | 276.01 | 0 | 276.01 | 1468.54 |  | 56.79 | 1468.54 | 5 | 25mm size CB Metal |  |  | 1135.74 | 1135.74 | 764 |  | 1468.54
4 | 20mm size CB Chips | Cum | Gudiakateni |  | 1382.29 | 1451.4 | 5 | 276.01 | 0 | 276.01 | 1727.41 |  | 69.11 | 1727.41 | 5 | 20mm size CB Chips |  |  | 1382.29 | 1382.29 | 998 |  | 1727.41
5 | 12mm size CB Chips | Cum | Gudiakateni |  | 1396.62 | 1466.45 | 5 | 276.01 | 0 | 276.01 | 1742.46 |  | 69.83 | 1742.46 | 5 | 12mm size CB Chips |  |  | 1396.62 | 1396.62 | 1031 |  | 1742.46
6 | 12m size HB Chips | Cum | Gudiakateni |  | 1085.19 | 1139.45 | 5 | 276.01 | 0 | 276.01 | 1415.46 |  | 54.26 | 1415.46 | 5 | 12m size HB Chips |  |  | 1085.19 | 1085.19
7 | 10mm size CB Chips | Cum | Gudiakateni |  | 1402 | 1472.1 | 5 | 276.01 | 0 | 276.01 | 1748.11 |  | 70.1 | 1748.11 | 5 | 10mm size CB Chips |  |  | 1402 | 1402 | 1091 |  | 1748.11
8 | 6.7mm size CB Chips | Cum | Gudiakateni |  | 957.46 | 1005.33 | 5 | 276.01 | 0 | 276.01 | 1281.34 |  | 47.87 | 1281.34 | 5 | 6.7mm size CB Chips |  |  | 957.46 | 957.46 | 708 |  | 1281.34
9 | 4.7 mm size CB Chips | Cum | Gudiakateni |  | 792.8 | 832.44 | 5 | 276.01 | 0 | 276.01 | 1108.45 |  | 39.64 | 1108.45 | 5 | 4.7 mm size CB Chips |  |  | 792.8 | 792.8 | 656 |  | 1108.45
10 | H.G stone | Cum | Gudiakateni |  | 291.96 | 373.71 | 5 | 276.01 | 0 | 276.01 | 649.72 |  | 81.75 | 649.72 | 28 | H.G stone |  |  | 291.96 | 291.96 | 245 |  | 649.72
11 | 40mm to 90mm size soling stone | Cum | Gudiakateni |  | 258.84 | 271.78 | 5 | 276.01 | 0 | 276.01 | 547.79 |  | 12.94 | 547.79 | 5 | Soling stone |  |  | 258.84 | 258.84 | 187 |  | 547.79
12 | I.R.C. Gr-I ( 90mm to 45mm ) | Cum | Gudiakateni |  | 804.94 | 845.19 | 5 | 276.01 | 0 | 276.01 | 1121.2 |  | 40.25 | 1121.2 | 5 | I.R.C. Gr-I ( 90mm to 45mm ) |  |  | 804.94 | 804.94
13 | I.R.C. Gr-II ( 63mm to 45mm ) | Cum | Gudiakateni |  | 888.78 | 933.22 | 5 | 276.01 | 0 | 276.01 | 1209.23 |  | 44.44 | 1209.23 | 5 | I.R.C. Gr-II ( 63mm to 45mm ) |  |  | 888.78 | 888.78
14 | I.R.C. Gr-III ( 53mm to 22.4mm ) | Cum | Gudiakateni |  | 951 | 998.55 | 5 | 276.01 | 0 | 276.01 | 1274.56 |  | 47.55 | 1274.56 | 5 | I.R.C. Gr-III ( 53mm to 22.4mm ) |  |  | 951 | 951
15 | Stone other than Granite 4cm size | Cum | Gudiakateni |  | 353.65 | 371.33 | 5 | 276.01 | 0 | 276.01 | 647.34 |  | 17.68 | 647.34 | 5 | Stone other than Granite 4cm size |  |  | 353.65 | 353.65 |  |  | 647.34
16 | 5cm Size HGHB Metal | Cum | Gudiakateni |  | 700.88 | 735.92 | 5 | 276.01 | 0 | 276.01 | 1011.93 |  | 35.04 | 1011.93 | 5 | 5cm Size HGHB Metal |  |  | 700.88 | 700.88 |  |  | 1011.93
17 | Fly Ash Bricks | 1000 Nos | Kamakhya |  | 5124.2 | 5739.1 | 5 | 864.1 | 0 | 864.1 | 6603.2 |  | 614.9 | 6603.2 | 12 | Fly Ash Bricks |  |  | 5124.2 | 5124.2 | 4180 |  | 6603.2
18 | W.B.K.B. Bricks(25cm) | 1000 Nos | Kamakhya |  | 6105.67 | 6410.95 | 5 | 864.1 | 0 | 864.1 | 7275.05 |  | 305.28 | 7275.05 | 5 | W.B.K.B. Bricks(25cm) |  |  | 6105.67 | 6105.67 | 4019 |  | 7275.05
19 | C.B. Bricks(25cm) | 1000 Nos | Kamakhya |  | 4231.96 | 4443.56 | 5 | 864.1 | 0 | 864.1 | 5307.66 |  | 211.6 | 5307.66 | 5 | W.B.K.B. Bricks(25cm) |  |  | 4231.96 | 4231.96 | 3080 |  | 5307.66
20 | Fly Ash Blocks | Each | Kamakhya |  | 16.3 | 18.26 | 5 | 3.1422 | 0 | 3.1422 | 21.4022 |  | 1.96 | 21.4022 | 12 | Fly Ash Blocks |  |  | 16.3 | 16.3
21 | Cement concrete Solid Blocks | [12 empty] | 0 |  | Cement concrete Solid Blocks
| 400mm x 200mm x 200mm Size. | Each | Kamakhya |  | 29.89 | 31.38 | 5 | 5.7607 | 0 | 5.7607 | 37.1407 |  | 1.49 | 37.1407 | 5 | 400mm x 200mm x 200mm Size. |  |  | 29.89 | 29.89
| 400mm x 150mm x 200mm Size. | Each | Kamakhya |  | 24.32 | 25.54 | 5 | 0.14727 | 0 | 0.14727 | 25.6873 |  | 1.22 | 25.6873 | 5 | 400mm x 150mm x 200mm Size. |  |  | 24.32 | 24.32
| 400mm x 100mm x 150mm Size. | Each | Kamakhya |  | 17 | 17.85 | 5 | 2.8803 | 0 | 2.8803 | 20.7303 |  | 0.85 | 20.7303 | 5 | 400mm x 100mm x 150mm Size. |  |  | 17 | 17
| 300mm x 200mm x 150mm Size. | Each | Kamakhya |  | 19.21 | 20.17 | 5 | 3.1422 | 0 | 3.1422 | 23.3122 |  | 0.96 | 23.3122 | 5 | 300mm x 200mm x 150mm Size. |  |  | 19.21 | 19.21
| 300mm x 150mm x 150mm Size. | Each | Kamakhya |  | 15.16 | 15.92 | 5 | 2.3674 | 0 | 2.3674 | 18.2874 |  | 0.76 | 18.2874 | 5 | 300mm x 150mm x 150mm Size. |  |  | 15.16 | 15.16
| 300mm x 100mm x 150mm Size. | Each | Kamakhya |  | 13.89 | 14.58 | 5 | 1.5711 | 0 | 1.5711 | 16.1511 |  | 0.69 | 16.1511 | 5 | 300mm x 100mm x 150mm Size. |  |  | 13.89 | 13.89
22 | Cement concrete Hollow Blocks | [12 empty] | 0 |  | Cement concrete Solid Blocks
| 400mm x 200mm x 200mm Size. | Each | Kamakhya |  | 26.84 | 31.67 | 5 | 5.7607 | 0 | 5.7607 | 37.4307 |  | 4.83 | 37.4307 | 18 | 400mm x 200mm x 200mm Size. |  |  | 26.84 | 26.84
| 400mm x 150mm x 200mm Size. | Each | Kamakhya |  | 20.3 | 23.95 | 5 | 4.3205 | 0 | 4.3205 | 28.2705 |  | 3.65 | 28.2705 | 18 | 400mm x 150mm x 200mm Size. |  |  | 20.3 | 20.3
| 400mm x 100mm x 200mm Size. | Each | Kamakhya |  | 16.5 | 19.47 | 5 | 2.8803 | 0 | 2.8803 | 22.3503 |  | 2.97 | 22.3503 | 18 | 400mm x 100mm x 150mm Size. |  |  | 16.5 | 16.5
| 300mm x 200mm x 150mm Size. | Each | Kamakhya |  | 17 | 20.06 | 5 | 3.1422 | 0 | 3.1422 | 23.2022 |  | 3.06 | 23.2022 | 18 | 300mm x 200mm x 150mm Size. |  |  | 17 | 17
| 300mm x 150mm x 150mm Size. | Each | Kamakhya |  | 13.99 | 16.51 | 5 | 2.3674 | 0 | 2.3674 | 18.8774 |  | 2.52 | 18.8774 | 18 | 300mm x 150mm x 150mm Size. |  |  | 13.99 | 13.99
| 300mm x 100mm x 150mm Size. | Each | Kamakhya |  | 11.37 | 13.42 | 5 | 1.5711 | 0 | 1.5711 | 14.9911 |  | 2.05 | 14.9911 | 18 | 300mm x 100mm x 150mm Size. |  |  | 11.37 | 11.37
23 | K.B. Brick Khoa | Cum | Kamakhya |  | 388.26 | 458.15 | 5 | 276.01 | 0 | 276.01 | 734.16 |  | 69.89 | 734.16 | 18 | K.B. Brick Khoa |  |  | 388.26 | 388.26 | 301 |  | 734.16
24 | Sand for Filling | Cum | Ramial |  | 71.94 | 75.54 | 20 | 471.31 | 0 | 471.31 | 546.85 |  | 3.6 | 546.85 | 5 | Sand for Filling |  |  | 71.94 | 71.94 | 49 |  | 546.85
25 | Sand for Mortar | Cum | Brahmani |  | 76.88 | 80.72 | 40 | 731.71 | 0 | 731.71 | 812.43 |  | 3.84 | 812.43 | 5 | Sand for Mortar |  |  | 76.88 | 76.88 | 52 |  | 812.43
26 | Laterite Stone | Cum | K.Kateni |  | 749.2 | 786.66 | 20 | 471.31 | 0 | 471.31 | 1257.97 |  | 37.46 | 1257.97 | 5 | Laterite Stone |  |  | 749.2 | 749.2 | 559 |  | 1257.97
27 | Moorum | Cum | Local |  | 65.88 | 69.17 | 5 | 276.01 | 0 | 276.01 | 345.18 |  | 3.29 | 345.18 | 5 | Moorum |  |  | 65.88 | 65.88 |  |  | 345.18
28 | Earth | Cum | Local |  | 0 | 0 | 5 | 276.01 | 0 | 276.01 | 276.01 |  | 0 | 276.01 | [5 empty] | 0
29 | Cement | Mt | Kamakhya |  | 5000 | 6400 | 5 | 247.87 | 0 | 247.87 | 6647.87 |  | 1400 | 6647.87 | 28 |  |  |  |  | 5000 |  |  | 6647.87
30 | Steel | Mt | Kamakhya |  | 65168.05 | 76898.3 | 5 | 247.87 | 0 | 247.87 | 77146.17 |  | 11730.25 | 77146.17 | 18 |  |  |  |  | 65168.05 |  |  | 77146.17
31 | Vertified tile ( 600x 600)Printed | Sqm | Kamakhya |  | 695.76 | 821 | 5 | 9.6011 | 0 | 9.6011 | 830.6011 |  | 125.24 | 830.6011 | 18 | 4.4389 |  |  |  | 695.76 |  |  | 830.6011
| Vertified tile ( 600x 600)Plain | Sqm | Kamakhya |  | 651.08 | 768.27 | 5 | 9.6011 | 0 | 9.6011 | 777.8711 |  | 117.19 | 777.8711 | 18 |  |  |  |  | 651.08 |  |  | 777.8711
| Vertified industrial tile (300 x300) | Sqm | Kamakhya |  | 578.35 | 682.45 | 5 | 9.6011 | 0 | 9.6011 | 692.0511 |  | 104.1 | 692.0511 | 18 |  |  |  |  | 578.35 |  |  | 692.0511
| Chequred tile | Sqm | Kamakhya |  | 254.75 | 326.08 | 5 | 9.6011 | 0 | 9.6011 | 335.6811 |  | 71.33 | 335.6811 | 28 |  |  |  |  | 254.75 |  |  | 335.6811
| Ceramic floor tile | Sqm | Kamakhya |  | 440 | 519.2 | 5 | 9.6011 | 0 | 9.6011 | 528.8011 |  | 79.2 | 528.8011 | 18 |  |  |  |  | 440 |  |  | 528.8011
| Ceramic Wall tile | Sqm | Kamakhya |  | 405.2 | 478.14 | 5 | 9.6011 | 0 | 9.6011 | 487.7411 |  | 72.94 | 487.7411 | 18 |  |  |  |  | 405.2 |  |  | 487.7411
| Kota tile (size above 0.10sqm) | Sqm | Kamakhya |  | 500.2 | 640.26 | 5 | 9.6011 | 0 | 9.6011 | 649.8611 |  | 140.06 | 649.8611 | 28 |  |  |  |  | 500.2 |  |  | 649.8611
| Marble tle (0.4Sqm -1Sqm) | Sqm | Kamakhya |  | 766.45 | 981.06 | 5 | 9.6011 | 0 | 9.6011 | 990.6611 |  | 214.61 | 990.6611 | 28 |  |  |  |  | 766.45 |  |  | 990.6611
| Granite Tile upto 0.10 Sqm | Sqm | Kamakhya |  | 1181.85 | 1512.77 | 5 | 9.6011 | 0 | 9.6011 | 1522.3711 |  | 330.92 | 1522.3711 | 28 |  |  |  |  | 1181.85 |  |  | 1522.3711
| Nuria Tile (20cmx25cm) | 1000 nos | Kamakhya |  | 719.25 | 755.21 | 5 |  | 0 | 0 | 755.21 |  | 35.96 | 755.21 | 5 |  |  |  |  | 719.25
| Ridge Tiles | 1000 nos | Kamakhya |  | 1034.59 | 1086.32 | 5 |  | 0 | 0 | 1086.32 |  | 51.73 | 1086.32 | 5 |  |  |  |  | 1034.59
| Kodapa tiles(0.1Sqm-0.4Sqm) | Sqm | Kamakhya |  | 310.43 | 397.35 | 5 | 9.6011 | 0 | 9.6011 | 406.9511 |  | 86.92 | 406.9511 | 28 |  |  |  |  | 310.43
| Terazoo Tiles (with White cement) | Sqm | Kamakhya |  | 308.96 | 395.47 | 5 | 9.6011 | 0 | 9.6011 | 405.0711 |  | 86.51 | 405.0711 | 28 |  |  |  |  | 308.96
| Glazed Tile | Sqm | Kamakhya |  | 405.2 | 518.66 | 5 | 9.6011 | 0 | 9.6011 | 528.2611 |  | 113.46 | 528.2611 | 28 |  |  |  |  | 405.2 |  |  | 528.2611
32 | 25mm thick nonsal planks | Cum | Kamakhya |  | 58374.79 | 65379.76 | 5 | 198.296 | 0 | 198.296 | 65578.056 |  | 7004.97 | 65578.056 | 12 | 4.4389 |  |  |  | 58374.79 |  |  | 65578.056
| 38mm thick nonsal planks | Cum | Kamakhya |  | 58374.79 | 65379.76 | 5 | 198.296 | 0 | 198.296 | 65578.056 |  | 7004.97 | 65578.056 | 12 |  |  |  |  | 58374.79 |  |  | 65578.056
| Carriage of wood | Cum | Kamakhya |  | 0 | 0 | 5 | 198.296 | 0 | 198.296 | 198.296 |  | 0 | 198.296 | [5 empty] | 0 |  |  | 198.296
33 | Binding wire | Kg | Kamakhya |  | 90.1 | 106.32 | 5 | 0.24787 | 0 | 0.24787 | 106.5679 |  | 16.22 | 106.5679 | 18 |  |  |  |  | 90.1 |  |  | 106.5679
34 | 80mm dia non sal bullah | Rmtr | Kamakhya |  | 30.81 | 34.51 | 5 | 0.99148 | 0 | 0.99148 | 35.5015 |  | 3.7 | 35.5015 | 12 |  | 34d |  |  | 30.81 |  |  | 35.5015
35 | 120mm dia non sal bullah | Rmtr | Kamakhya |  | 41.81 | 46.83 | 5 | 2.2407 | 0 | 2.2407 | 49.0707 |  | 5.02 | 49.0707 | 12 |  |  |  |  | 41.81 |  |  | 49.0707
36 | 80mm sal bullah | Rmtr | Kamakhya |  | 51.87 | 58.09 | 5 | 0.99148 | 0 | 0.99148 | 59.0815 |  | 6.22 | 59.0815 | 12 |  |  | css |  | 51.87 |  |  | 59.0815
37 | 120mm sal bullah | Rmtr | Kamakhya |  | 51.87 | 58.09 | 5 | 2.2407 | 0 | 2.2407 | 60.3307 |  | 6.22 | 60.3307 | 12 |  |  |  |  | 51.87 |  |  | 60.3307
38 | Non sal wood scantling. | Cum | Kamakhya |  | 58374.79 | 65379.76 | 5 | 198.296 | 0 | 198.296 | 65578.056 |  | 7004.97 | 65578.056 | 12 |  |  |  |  | 58374.79 |  |  | 65578.056
39 | Non sal Plank | Cum | Kamakhya |  | 58374.79 | 65379.76 | 5 | 198.296 | 0 | 198.296 | 65578.056 |  | 7004.97 | 65578.056 | 12 |  |  |  |  | 58374.79 |  |  | 65578.056
40 | Seasoned sal wood Scantling | Cum | Kamakhya |  | 71150.5 | 79688.56 | 5 | 198.296 | 0 | 198.296 | 79886.856 |  | 8538.06 | 79886.856 | 12 |  |  |  |  | 71150.5
41 | Seasoned sal wood beam | Cum | Kamakhya |  | 65533.5 | 73397.52 | 5 | 198.296 | 0 | 198.296 | 73595.816 |  | 7864.02 | 73595.816 | 12 |  |  |  |  | 65533.5 |  |  | 73595.816
42 | Seasoned sal wood plank | Cum | Kamakhya |  | 63839 | 71499.68 | 5 | 198.296 | 0 | 198.296 | 71697.976 |  | 7660.68 | 71697.976 | 12 |  |  |  |  | 63839 |  |  | 71697.976
43 | Piasal wood for shutter | Cum | Kamakhya |  | 74369.67 | 83294.03 | 5 | 198.296 | 0 | 198.296 | 83492.326 |  | 8924.36 | 83492.326 | 12 |  |  |  |  | 74369.67
44 | Fire Wood | Cum | Local |  | 746.99 | 746.99 | 5 | 198.296 | 0 | 198.296 | 945.286 |  | 0 | 945.286 | [5 empty] | 746.99 |  |  | 945.286
45 | MS door & window pannel | Kg | Kamakhya |  | 57.4 | 73.47 | 5 | 0.24787 | 0 | 0.24787 | 73.7179 |  | 16.07 | 73.7179 | 28 |  |  |  |  | 57.4 |  |  | 73.7179
46 | MS window grill | Kg | Kamakhya |  | 57.4 | 73.47 | 5 | 0.24787 | 0 | 0.24787 | 73.7179 |  | 16.07 | 73.7179 | 28 |  |  |  |  | 57.4 |  |  | 73.7179
47 | Distemper | Kg | Kamakhya |  | 70.1 | 89.73 | 5 | 0.24787 | 0 | 0.24787 | 89.9779 |  | 19.63 | 89.9779 | 28 |  |  |  |  | 70.1 |  |  | 89.9779
48 | Cement Paint | Kg | Kamakhya |  | 47.83 | 61.22 | 5 | 0.24787 | 0 | 0.24787 | 61.4679 |  | 13.39 | 61.4679 | 28 |  |  |  |  | 47.83 |  |  | 61.4679
49 | Enamel Paint | Kg | Kamakhya |  | 250.34 | 320.44 | 5 | 0.24787 | 0 | 0.24787 | 320.6879 |  | 70.1 | 320.6879 | 28 |  |  |  |  | 250.34 |  |  | 320.6879
50 | Plastic Emulsion paint | Ltr | Kamakhya |  | 249.34 | 319.16 | 5 | 0.24787 | 0 | 0.24787 | 319.4079 |  | 69.82 | 319.4079 | 28 |  |  |  |  | 249.34 |  |  | 319.4079
51 | Coal Tar | Ltr | Kamakhya |  | 49.21 | 62.99 | 5 | 0.24787 | 0 | 0.24787 | 63.2379 |  | 13.78 | 63.2379 | 28 |  |  |  |  | 49.21 |  |  | 63.2379
52 | Plaster of Paris | Kg | Kamakhya |  | 17.23 | 20.33 | 5 | 0.24787 | 0 | 0.24787 | 20.5779 |  | 3.1 | 20.5779 | 18 |  |  |  |  | 17.23 |  |  | 20.5779
53 | Weather seal paint | Kg | Kamakhya |  | 194.79 | 249.33 | 5 | 0.24787 | 0 | 0.24787 | 249.5779 |  | 54.54 | 249.5779 | 28 |  |  |  |  | 194.79 |  |  | 249.5779
54 | Red oxide primer | Ltr | Kamakhya |  | 123.94 | 146.25 | 5 | 0.24787 | 0 | 0.24787 | 146.4979 |  | 22.31 | 146.4979 | 18 |  |  |  |  | 123.94 |  |  | 146.4979
55 | Wall Primer | Ltr | Kamakhya |  | 159.03 | 203.56 | 5 | 0.24787 | 0 | 0.24787 | 203.8079 |  | 44.53 | 203.8079 | 28 |  |  |  |  | 159.03 |  |  | 203.8079
56 | Wood Primer | Ltr | Kamakhya |  | 155.08 | 198.5 | 5 | 0.24787 | 0 | 0.24787 | 198.7479 |  | 43.42 | 198.7479 | 28 |  |  |  |  | 155.08 |  |  | 198.7479
57 | Putty ( Water based) | Kg | Kamakhya |  | 40 | 51.2 | 5 | 0.24787 | 0 | 0.24787 | 51.4479 |  | 11.2 | 51.4479 | 28 |  |  |  |  | 40 |  |  | 51.4479
58 | White cement | Qntl | Kamakhya |  | 2017.18 | 2581.99 | 5 | 24.787 | 0 | 24.787 | 2606.777 |  | 564.81 | 2606.777 | 28 |  |  |  |  | 2017.18 |  |  | 2606.777
59 | Shell lime | Kg | Kamakhya |  | 24.19 | 25.4 | 5 | 0.24787 | 0 | 0.24787 | 25.6479 |  | 1.21 | 25.6479 | 5 |  |  |  |  | 24.19 |  |  | 25.6479
60 | AC Sheets | Sqm | Kamakhya |  | 209.1 | 246.74 | 5 | 4.0651 | 0 | 4.0651 | 250.8051 |  | 37.64 | 250.8051 | 18 |  |  |  |  | 209.1 |  |  | 250.8051
61 | AC Ridges | Pair | Kamakhya |  | 207.69 | 245.07 | 5 | 4.0651 | 0 | 4.0651 | 249.1351 |  | 37.38 | 249.1351 | 18 |  |  |  |  | 207.69 |  |  | 249.1351
62 | GCI Sheet ( 0.30mm thick) | Sqm | Kamakhya |  | 317.5 | 374.65 | 5 | 2.1317 | 0 | 2.1317 | 376.7817 |  | 57.15 | 376.7817 | 18 | 20.3.18 |  |  |  | 317.5 |  |  | 376.7817
63 | Empty cement Bag | Kg | Kamakhya |  | 2.38 | 2.81 |  | 2.38 | 0 |  | 2.81 |  |  | 2.81 | 18 | NP3 Pipe | GST | NP2 | NP4 | 2.81 |  |  | 5.19
64 | 300mm dia NP3 HP | Mtr | Dhenkanal |  | 566.1 | 668 | 50 | 409.8728 | 0 | 409.8728 | 1077.8728 |  | 101.9 | 1077.8728 | 18 | 668 | 101.9 | 427 | 709 | 566.1 |  |  | 1077.8728
65 | 450mm dia NP3 HP | Mtr | Dhenkanal |  | 1094.07 | 1291 | 50 | 409.8728 | 0 | 409.8728 | 1700.8728 |  | 196.93 | 1700.8728 | 18 | 1291 | 196.93 | 651 | 1441 | 1094.07 |  |  | 1700.8728
66 | 600mm dia NP3 HP | Mtr | Dhenkanal |  | 1664.41 | 1964 | 50 | 409.8728 | 0 | 409.8728 | 2373.8728 |  | 299.59 | 2373.8728 | 18 | 1964 | 299.59 | 1034 | 2400 | 1664.41 |  |  | 2373.8728
67 | 900mm dia NP3 HP | Mtr | Dhenkanal |  | 3219.49 | 3799 | 50 | 683.1213 | 0 | 683.1213 | 4482.1213 |  | 579.51 | 4482.1213 | 18 | 3799 | 579.51 | 2065 | 4695 | 3219.49 |  |  | 4482.1213
68 | 1000mm dia NP3 HP | Mtr | Dhenkanal |  | 3927.12 | 4634 | 50 | 683.1213 | 0 | 683.1213 | 5317.1213 |  | 706.88 | 5317.1213 | 18 | 4634 | 706.88 | 2480 | 5954 | 3927.12 |  |  | 5317.1213
69 | 1200mm dia NP3 HP | Mtr | Dhenkanal |  | 5140.68 | 6066 | 50 | 683.1213 | 0 | 683.1213 | 6749.1213 |  | 925.32 | 6749.1213 | 18 | 6066 | 925.32 | 3256 | 7882 | 5140.68 |  |  | 6749.1213
Certified that the lead provided in this estimate is correct & minimum to the best of my Knowledge
RATE OF CEMENT (At Cuttack)
Sl | Manufacture Name | Unit | Ref |  | 6: Grade of; 7: Rate per; 9: Deduct GST 28%; 11: Total Cost
No |  | Per |  |  | 6: Cement; 7: Mt. (Rs); 11: (Rs)
1 | Orissa Cement Ltd | Mt | 23.06.10 |  | 6: P.S.C.; 7: 6400; 9: 1400; 11: 5000
2 | A.C.C. Ltd | Mt | 23.06.10 |  | 6: P.S.C.; 7: 6400; 9: 1400; 11: 5000
3 | Ultratech cement Ltd | Mt | 28.06.10 |  | 6: P.P.C.; 7: 6400; 9: 1400; 11: 5000
| Average Rate per one Mt. |  |  | Rs. | 6: 15000; 8: ./ 3 =; 11: 5000
RATE OF STEEL (At Bhubaneswar)
Sl | Manufacture Name | Unit | Ref |  |  | Dia. of Steel | Rate per Mt. (Rs) | VAT 5% (Rs) | Deduct GST 18% |  | Total Cost
No |  | Per |  |  | 11: (Rs)
1 | S.A.I.L. | Mt | CMO / REC / BS / BHU / 7/10.-11 / Dated - 23.08.16 |  | 6: 8 mm; 7: 76898.3; 9: 11730.25; 11: 65168.05
|  | Mt |  |  | 6: 10 mm; 7: 76898.3; 9: 11730.25; 11: 65168.05
|  | Mt |  |  | 6: 12 mm; 7: 76898.3; 9: 11730.25; 11: 65168.05 | [7 empty] | GST 1.07.17
|  | Mt |  |  | 6: 16 mm; 7: 76898.3; 9: 11730.25; 11: 65168.05
|  | Mt |  |  | 6: 20 mm; 7: 76898.3; 9: 11730.25; 11: 65168.05 | [6 empty] | 1.4.16-31.3.17 |  | 1.4.18-………
|  | Mt |  |  | 6: 25 mm; 7: 76898.3; 9: 11730.25; 11: 65168.05 | [5 empty] | 24.07.15 -31.3.16 |  | 1.4.17-31.3.18
| Average Rate per one Mt. |  | Rs. | 391008.3 | 7: ./ 6 =; 11: 65168.05
| RATE OF LABOUR |  |  |  | 6: 76898.3; 8: Labour; 11: Total Rate |  |  |  |  | NREGS | 174 | 176 | 182 | 182
|  |  | Unskilled Labour |  | 8: Rs.; 9: 213.5; 11: 182 |  | 0 |  |  | 150 | 200 | 207.2 | 213.5 | 224.3
|  |  | Semiskilled Labour |  | 8: Rs.; 9: 233.5; 11: 244.3 |  | 0 |  |  | 170 | 220 | 227.2 | 233.5 | 244.3
|  |  | Skilled Labour |  | 8: Rs.; 9: 253.5; 11: 264.3 |  | 0 |  |  | 190 | 240 | 247.2 | 253.5 | 264.3
|  |  | Highskilled Labour |  | 8: Rs.; 9: 273.5; 11: 284.3 |  | 0 |  |  | 205 | 260 | 267.2 | 273.5 | 284.3
| Junior Engineer/GPTA |  |  |  | 7: Assistant Executive Engineer; 11: Block Development Officer
| Kamakhyanagar Block |  |  |  | 7: Kamakhyanagar Block; 11: Kamakhyanagar Block
RATE OF MISC. MATERIALS & HIRE & RUNNING CHARGES OF MACHINERIES
NAME OF THE WORK:- |  |  | CONSTRUCTION OF
NAME OF THE G.P.:- |  |  | Badasuanlo
NAME OF THE SCHEME:- |  |  | 4th SFC Devolution Fund
RATE OF MISC. MATERIALS (Central Zone) | [16 empty] | (Central Zone) |  | (Northern Zone) |  | (Southern Zone)
Sl | Materials link with Analysis |  |  | Unit / | 6: Amt. (Rs.); 7: Sl; 8: Materials link with Analysis; 11: Unit/ | Amt. (Rs.) |  |  |  | Materials link with Analysis | Amt. (Rs.) | Amt. (Rs.) | Amt. (Rs.) | Amt. (Rs.) | Amt. (Rs.) | Amt. (Rs.)
A | FOR RCC WORK |  |  |  | 7: 1; 8: Sal bullah120mm dia; 11: Mtr | 51.87 |  |  |  | RCC work |  | 92 |  | 51.87 |  | 94 | Sal bullah120mm dia | .
2 | Binding Wire |  |  | Kg | 6: 90.1; 7: 3; 8: Nonsal bullah 80mm dia; 11: Mtr | 30.81 |  |  |  | Binding Wire | 60 | 44 | 90.1 | 30.81 | 60 | 46 | Nonsal bullah 80mm dia | .
4 | Nnonsal planks / scanting |  |  | Cum | 6: 58374.79; 7: 5; 8: Nonsal bullah120mm dia; 11: Mtr | 41.81 |  |  |  | Nnonsal planks / scanting | 16800 | 66 | 58374.79 | 41.81 | 16600 | 71 | Nonsal bullah120mm dia | .
6 | Piasal wood Planks |  |  | Cum | 6: 74369.67; 7: 7; 8: Teak wood Planks; 11: Cum | 114414.94 |  |  |  | Piasal wood Planks | 47192 | 62100 | 74369.67 | 114414.94 | 47740 | 67430 | Teak wood Planks
8 | Non Sal reepers |  |  | Cum | 6: 13268.45; 7: 9; 8: Fire wood; 11: Cum | 746.99 |  |  |  | Non Sal reepers | 10941 | 385 | 13268.45 | 746.99 | 12100 | 437 | Fire wood
10 | Bentonite Powder |  |  | Bag | 6: 168.935; 7: 11; 8: Cost of GCI Sheet 0.30mm thick; 11: Sqm | 317.5 |  |  |  | Bentonite Powder | 111.5 | 260 | 168.935 | 317.5 | 111.5 | 260 | Cost of GCI Sheet | .
12 | AC sheet |  |  | Sqm | 6: 209.1; 7: 13; 8: AC Ridges; 11: 1Pair | 207.69 |  |  |  | AC sheet |  | 171 | 209.1 | 207.69 |  | 171 | AC Ridges
B | FOR TILE FLOORING |  |  |  | 7: 14; 8: Chequred tile; 11: Sqm | 254.75 |  |  |  | Tile Flooring |  | 198 |  | 254.75 |  | 198 | Chequred tile | .
15 | Marble tile (size0.10-0.40sqm) |  |  | Sqm | 6: 677.95; 7: 16; 8: Kota tile (size above 0.10sqm); 11: Sqm | 500.2 |  |  |  | Marble tile (size0.10-0.40sqm) | 550 | 447 | 677.95 | 500.2 | 550 | 447 | Kota tile (size above 0.10sqm) | .
17 | Marble tile upto 0.10Sqm |  |  | Sqm | 6: 550.99; 7: 18; 8: Marble tle (0.4Sqm -1Sqm); 11: Sqm | 766.45 |  |  |  | Marble tile upto 0.10Sqm |  | 682 | 550.99 | 766.45 |  | 682 | Marble tle (0.4Sqm -1Sqm)
19 | Ceramic floor tile |  |  | Sqm | 6: 440; 7: 20; 8: Ceramic Wall tile; 11: Sqm | 405.2 |  |  |  | Ceramic floor tile | 355 | 352 | 440 | 405.2 | 355 | 352 | Ceramic Wall tile | .
21 | Vertified tile ( 600x 600)Printed |  |  | Sqm | 6: 695.76; 7: 22; 8: Vertified industrial tile (300 x300); 11: Sqm | 578.35 |  |  |  | Vertified tile ( 600x 600)Printed | 600 | 550 | 695.76 | 578.35 | 600 | 550 | Vertified industrial tile (300 x300) | .
23 | Granite Tile upto 0.10 Sqm |  |  | Sqm | 6: 1181.85; 7: 24; 8: Granite tiles (0.10 Sqm-0.40Sqm); 11: Sqm | 1328.07 |  |  |  | Granite Tile upto 0.10 Sqm |  | 1210 | 1181.85 | 1328.07 |  | 1210 | Granite tiles (0.10 Sqm-0.40Sqm)
25 | Khondolite (upto 0.06Sqm) |  |  | Sqm | 6: 324.37; 7: 26; 8: Kota tile upto (0.10Sqm); 11: Sqm | 416.91 |  |  |  | Khondolite (upto 0.06Sqm) |  | 366 | 324.37 | 416.91 |  | 366 | Kota tile upto (0.10Sqm)
27 | Vertified tile ( 600x 600)Plain |  |  | Sqm | 6: 651.08; 7: 28; 8: Dholpuri stone tiles; 11: Sqm | 408.94 |  |  |  | Vertified tile ( 600x 600)Plain |  | 363 | 651.08 | 408.94 |  | 363 | Dholpuri stone tiles
29 | Nuria Tile (20cmx25cm) |  |  | 1000 Nos | 6: 719.25; 7: 30; 8: Kodapa tiles(0.1Sqm-0.4Sqm); 11: Sqm | 310.43 |  |  |  | Nuria Tile (20cmx25cm) |  |  | 719.25 | 310.43 |  |  | Kodapa tiles(0.1Sqm-0.4Sqm)
31 | Nuria Tile (25cmx30cm) |  |  | 1000 Nos | 6: 912.84; 7: 32; 8: Kodapa tiles(above 0.4Sqm); 11: Sqm | 372.8 |  |  |  | Nuria Tile (25cmx30cm) |  |  | 912.84 | 372.8 |  |  | Kodapa tiles(above 0.4Sqm)
33 | Ridge Tiles |  |  | 1000 Nos | 6: 1034.59; 7: 34; 8: Terazoo Tiles (with White cement); 11: Sqm | 308.96 |  |  |  | Ridge Tiles |  |  | 1034.59 | 308.96 |  |  | Terazoo Tiles (with White cement)
C | FOR DOOR AND WINDOWS |  |  |  | 7: 35; 8: Cost of Grill (As per E.P.M.Rate); 11: Qtl | 5100 |  |  |  | Doors & Windows |  | 5100 |  | 5100 |  | 5100 | Cost of Grill (As per E.P.M.Rate) | .
36 | Sal wood scantling sawn |  |  | Cum | 6: 71150.5; 7: 37; 8: Peasal wood planks for shutter; 11: Cum | 74369.67 |  |  |  | Sal wood scantling sawn | 30200 | 47192 | 71150.5 | 74369.67 | 29600 | 47740 | Peasal wood planks for shutter | .
38 | Seasoned sal wood Beam |  |  | Cum | 6: 65533.5; 7: 39; 8: Seasoned Sal wood Plank; 11: Cum | 63839 |  |  |  | Seasoned sal wood Beam |  |  | 65533.5 | 63839 |  |  | Seasoned Sal wood Plank
40 | Sal wood Chaukath(5"x2.5") as per D.I.C. Rate = |  |  | Cum | 6: 1108; 7: 41; 8: Peasal wood Shutter as per D.I.C. Rate =; 11: Sqm | 5100 |  |  |  | Sal wood Chaukath(5"x2.5") as per D.I.C. Rate = | 1108 | 5100 | 1108 | 5100 | 1108 | 5100 | Peasal wood Shutter as per D.I.C. Rate = | .
42 | Cost of PVC choukath as per EPM Rate |  |  | Mtr | 6: 300; 7: 43; 8: Cost of PVC Shutter As per E.P.M. Rate; 11: Sqm | 1900 |  |  |  | Cost of PVC choukath as per EPM Rate | 300 | 1900 | 300 | 1900 | 300 | 1900 | Cost of PVC Shutter As per E.P.M. Rate | .
44 | 12 mm thick pre-laminated Novapan board |  |  | Sqm | 6: 710.82; 7: 45; 8: 5mm black glass; 11: Sqm | 705.01 |  |  |  | 12 mm thick pre-laminated Novapan board | 563 | 590 | 710.82 | 705.01 | 563 | 590 | 5mm black glass | .
46 | PVC Rawl Plug |  |  | No | 6: 7; 7: 47; 8: Al. wheel runner; 11: Each | 25 |  |  |  | PVC Rawl Plug | 7 | 25 | 7 | 25 | 7 | 25 | Al. wheel runner | .
48 | Screw 3" |  |  | Nos | 6: 2; 7: 49; 8: Handle with lock; 11: Each | 40 |  |  |  | Screw 3" | 2 | 40 | 2 | 40 | 2 | 40 | Handle with lock | .
50 | Screw 50mm x 8mm |  |  | No | 6: 0.875; 7: 51; 8: Handle; 11: Each | 40 |  |  |  | Screw 50mm x 8mm | 0.64 | 40 | 0.875 | 40 | 0.64 | 40 | Handle | .
52 | 4" Anodised Al Hinges |  |  | No | 6: 39; 7: 53; 8: Friction stay; 11: Each | 122 |  |  |  | 4" Anodised Al Hinges | 39 | 122 | 39 | 122 | 39 | 122 | Friction stay | .
54 | U rubber beading |  |  | Mtr | 6: 7; 7: 55; 8: 5mm black glass; 11: Sqm | 608.4 |  |  |  | U rubber beading | 7 | 490 | 7 | 608.4 | 7 | 490 | 4mm black glass | .
56 | Door stopper |  |  | Each | 6: 25; 7: 57; 8: 4" steel but Hinges; 11: Nos | 55.67 |  |  |  | Door stopper | 25 | 45 | 25 | 55.67 | 25 | 45 | 4" steel but Hinges | .
58 | Handle |  |  | Each | 6: 62.5; 7: 59; 8: Aluminum Handle 4" (150mm x 35mm flat); 11: Nos | 31.31 |  |  |  | Handle | 62.5 | 25 | 62.5 | 31.31 | 62.5 | 25 | Aluminum Handle 4" (150mm x 35mm flat) | .
60 | 6 Level mortice lock |  |  | Each | 6: 400; 7: 61; 8: Aluminum Tower Bolt 6" (150mm x 10mm); 11: Nos | 54.26 |  |  |  | 6 Level mortice lock | 400 | 42 | 400 | 54.26 | 400 | 42 | Aluminum Tower Bolt 6" (150mm x 10mm) | .
62 | Automatic door closure |  |  | Each | 6: 600; 7: 63; 8: Aluminum Aldrop (250mm x 16mm); 11: Nos | 223.68 |  |  |  | Automatic door closure | 600 | 190 | 600 | 223.68 | 600 | 190 | Aluminum Aldrop (250mm x 16mm) | .
64 | 6mm black glass |  |  | Sqm | 6: 843.5; 7: 65; 8: N.F. Screw (30mm x 5 mm); 11: Nos | 0.44 |  |  |  | 6mm black glass | 630 | 0.4 | 843.5 | 0.44 | 630 | 0.4 | N.F. Screw (30mm x 5 mm) | .
66 | Al section & angle |  |  | Kg | 6: 297.97; 7: 67; 8: PVC Plug; 11: No | 1.5 |  |  |  | Al section & angle | 205 | 1.5 | 297.97 | 1.5 | 205 | 1.5 | PVC Plug | .
68 | 9" connecting hooks with nut & washer |  |  | No | 6: 5.5; 7: 69; 8: Screw 50mm x 8mm; 11: No | 0.875 |  |  |  | 9" connecting hooks with nut & washer | 5.5 | 0.64 | 5.5 | 0.875 | 5.5 | 0.64 | Screw 50mm x 8mm | .
70 | G.I. Wire |  |  | kg | 6: 60; 7: 71; 8: Railling 50mm outer dia of 2mm thick; 11: Kg | 240.24 |  |  |  | G.I. Wire | 40 | 240.24 | 60 | 240.24 | 40 | 240.24 | Railling 50mm outer dia of 2mm thick | .
72 | 65mm PVC Plug |  |  | No | 6: 0.6; 7: 73; 8: Balustrade / Stainless steel square; 11: Kg | 256.62 |  |  |  | 65mm PVC Plug | 0.6 | 256.62 | 0.6 | 256.62 | 0.6 | 256.62 | Balustrade / Stainless steel square | .
74 | 12.5mm thick gypsum board |  |  | 1PC | 6: 398; 7: 75; 8: Empty Gunny Bag.; 11: No | 2.38 |  |  |  | 12.5mm thick gypsum board |  |  | 398
D | FOR PAINTINGS |  |  |  | 7: 76; 8: Cement Primer; 11: Lit | 159.03 |  |  |  | Paintings |  | 116 |  | 159.03 |  | 116 | Cement Primer | .
76 | Cement Paints |  |  | kg | 6: 47.83; 7: 77; 8: Cement Putty; 11: Kg | 40 |  |  |  | Cement Paints | 35 | 30 | 47.83 | 40 | 35 | 30 | Cement Putty | .
78 | Weather coat Paint |  |  | Lit | 6: 194.79; 7: 79; 8: Shell lime; 11: Kg | 24.19 |  |  |  | Weather coat Paint | 150 | 14 | 194.79 | 24.19 | 150 | 14 | Shell lime | .
80 | Plastic Emulsion paints |  |  | Lit | 6: 249.34; 7: 81; 8: Iron Primer; 11: Kg | 123.94 |  |  |  | Plastic Emulsion paints | 188 | 98 | 249.34 | 123.94 | 188 | 98 | Iron Primer | .
82 | Distemper |  |  | kg | 6: 70.1; 7: 83; 8: Wood Primer; 11: Kg | 155.08 |  |  |  | Distemper | 50 | 110 | 70.1 | 155.08 | 50 | 110 | Wood Primer | .
84 | Enamel Paint |  |  | Lit | 6: 250.34; 7: 85; 8: Colour extra for three coat; 11: 93m2 | 30 |  |  |  | Enamel Paint | 145 | 30 | 250.34 | 30 | 145 | 30 | Colour extra for three coat | .
86 | 4mm White glass |  |  | Sqm | 6: 437.36; 7: 87; 8: Polymer modified adhessive; 11: Kg | 217.4 |  |  |  | 4mm White glass | 305 | 20 | 437.36 | 217.4 | 305 | 20 | Polymer modified adhessive | .
88 | coal tar |  |  | 1Kg | 6: 49.21; 7: 89; 8: White cement; 11: Qtl | 2017.18 |  |  |  | coal tar |  |  | 49.21 | 2017.18 |  |  | White cement
90 | Plaster of Paris |  |  | 1Kg | 6: 17.23; 7: 91; 8: Varnish; 11: Kg | 169.85 |  |  |  | Plaster of Paris |  |  | 17.23 | 169.85 |  |  | Varnish
92 | Alluminium Paint |  |  |  | 6: 167.09 |  |  |  |  | Alluminium Paint |  |  | 167.09
E | HIRE & RUNNING CHARGES OF MACHINERIES | [22 empty] | .
Sl | Machineries link with Analysis |  |  | Unit / | 6: Amt. (Rs.); 8: Machineries link with Analysis; 11: Unit/ | Amt. (Rs.) |  |  |  | Machineries link with Analysis | Amt. (Rs.) | Amt. (Rs.) | Amt. (Rs.) | Amt. (Rs.) | Amt. (Rs.) | Amt. (Rs.) |  | .
1 | Concrete Mixer 0.28/0.40 cum capacity |  |  | hour | 6: 229.55; 7: 2; 8: Generator 33KVA; 11: hour | 700 |  |  |  | Concrete Mixer 0.28/0.40 cum capacity | 177 | 240 | 229.55 | 700 | 177 | 240 | Generator 33KVA | .
3 | Winch Operator |  |  | day | 6: 483; 7: 4; 8: Hire & running charges of Winch; 11: hour | 600 |  |  |  | Winch Operator | 110 | 220 | 483 | 600 | 110 | 220 | Hire & running charges of Winch | .
5 | Hire & running charges of Tripod |  |  | day | 6: 450; 7: 6; 8: Hire charges of drilling machine; 11: Day | 100 |  |  |  | Hire & running charges of Tripod | 450 | 100 | 450 | 100 | 450 | 100 | Hire charges of drilling machine | .
7 | Febrication charges |  |  | Kg | 6: 10; 7: 8; 8: Add for superstructure (Brick work); 11: Cum | 33 |  |  |  | Febrication charges | 10 | 33 | 10 | 33 | 10 | 33 | Add for superstructure (Brick work) | .
9 | Add for superstructure (Stone work) |  |  | Cum | 6: 41.9 |  |  |  |  | Add for superstructure (Stone work) | 41.9 |  | 41.9 |  | 41.9 |  |  | .
1 | Dozer D-50 -A 15 |  |  | hour | 6: 2834; 7: 2; 8: Bitumen pressure distributor @1750Sqm per hour; 11: hour | 1071.1 |  |  |  | Dozer D-50 -A 15 | 1831 | 692 | 2834 | 1071.1 | 1831 | 692 | Bitumen pressure distributor @1750Sqm per hour | .
3 | Motor grader 3.35m blade |  |  | hour | 6: 2391.39; 7: 4; 8: Emulsion pressure distributor @1750Sqm per hour; 11: hour | 798.68 |  |  |  | Motor grader 3.35m blade | 1545 | 516 | 2391.39 | 798.68 | 1545 | 516 | Emulsion pressure distributor @1750Sqm per hour | .
5 | Hydraulic Exavator 1 cum bucket cap.@ 60cum |  |  | hour | 6: 1300.16; 7: 6; 8: Batch Mix HMP 100-120 TPH @ 75 tonne/ hour; 11: hour | 17284.56 |  |  |  | Hydraulic Exavator 1 cum bucket cap.@ 60cum | 840 | 11167 | 1300.16 | 17284.56 | 840 | 11167 | Batch Mix HMP 100-120 TPH @ 75 tonne/ hour | .
7 | F E loader 1 cum bucket capacity |  |  | hour | 6: 804.86; 7: 8; 8: Paver finsher hydrostatics with sensor control @75cum/hour; 11: hour | 1724.97 |  |  |  | F E loader 1 cum bucket capacity | 520 | 1725 | 804.86 | 1724.97 | 520 | 1725 | Paver finsher hydrostatics with sensor control @75cum/hour | .
9 | Tipper 5 cum capacity |  |  | hour | 6: 900.84; 7: 10; 8: Paver finsher Mechanical 100TPH; 11: hour | 1143.9 |  |  |  | Tipper 5 cum capacity | 582 | 739 | 900.84 | 1143.9 | 582 | 739 | Paver finsher Mechanical 100TPH | .
11 | Tipper 10 ton capacity |  |  | t x km | 6: 3.86; 7: 12; 8: Hydraulic self propelled chips spreader @1500sqm/hour; 11: hour | 1480.62 |  |  |  | Tipper 10 ton capacity | 2.5 | 1700 | 3.86 | 1480.62 | 2.5 | 1700 | Hydraulic self propelled chips spreader @1500sqm/hour | .
13 | Vibratory road roller 8-10 ton capacity |  |  | hour | 6: 1538.54; 7: 14; 8: Tandem Road Roller; 11: hour | 1142.3 |  |  |  | Vibratory road roller 8-10 ton capacity | 994 | 738 | 1538.54 | 1142.3 | 994 | 738 | Tandem Road Roller | .
15 | Smoth Wheeled Roller 8-10ton capacity |  |  | hour | 6: 524.7; 7: 16; 8: Tar boiler; 11: hour | 114.54 |  |  |  | Smoth Wheeled Roller 8-10ton capacity | 339 | 74 | 524.7 | 114.54 | 339 | 74 | Tar boiler | .
17 | Water tanker 6 KL capacity |  |  | hour | 6: 900.84; 7: 18; 8: Concrete Mixer 0.28/0.40 cum capacity; 11: hour | 229.55 |  |  |  | Water tanker 6 KL capacity | 582 | 177 | 900.84 | 229.55 | 582 | 177 | Concrete Mixer 0.28/0.40 cum capacity | .
19 | Tractor trolley |  |  | hour | 6: 357.55; 7: 20; 8: Vibrator; 11: hour | 153.23 |  |  |  | Tractor trolley | 357.55 | 106 | 357.55 | 153.23 | 231 | 106 | Vibrator | .
21 | Tractor rotavator |  |  | hour | 6: 373.55; 7: 22; 8: Concrete joint cutting machine; 11: hour | 300 |  |  |  | Tractor rotavator | 242 | 300 | 373.55 | 300 | 242 | 300 | Concrete joint cutting machine | .
23 | Tractor with ripper |  |  | hour | 6: 378.55; 7: 24; 8: Generator 33KVA; 11: hour | 700 |  |  |  | Tractor with ripper | 249 | 240 | 378.55 | 700 | 249 | 240 | Generator 33KVA | .
25 | Air compressor 250 clm |  |  | hour | 6: 585; 7: 26; 8: Electric generator 125 KVA; 11: hour | 1341.16 |  |  |  | Air compressor 250 clm | 206 | 905 | 585 | 1341.16 | 206 | 905 | Electric generator 125 KVA | .
27 | Wet Mix Plant 75 tonnes hourly capacity |  |  | hour | 6: 1700; 7: 28; 8: Electric generator 250 KVA; 11: hour | 1600 |  |  |  | Wet Mix Plant 75 tonnes hourly capacity | 1036 | 1125 | 1700 | 1600 | 1036 | 1125 | Electric generator 250 KVA | .
29 | Mechanical Broom hydraulic |  |  | hour | 6: 356; 7: 30; 8: Road marking machine @ 60 sqm per hour; 11: hour | 300 |  |  |  | Mechanical Broom hydraulic | 230 | 60 | 356 | 300 | 230 | 60 | Road marking machine @ 60 sqm per hour | .
F | RATE OF MISC. MATERIALS (Central Zone) | [15 empty] | (Central Zone) |  | (Northern Zone) |  | (Southern Zone) |  |  | .
Sl | Materials link with Analysis |  |  | Unit / | 6: Amt. (Rs.); 7: Sl; 8: Materials link with Analysis; 11: Unit/ | Amt. (Rs.) |  |  |  | Materials link with Analysis | Amt. (Rs.) | Amt. (Rs.) | Amt. (Rs.) | Amt. (Rs.) | Amt. (Rs.) | Amt. (Rs.) |  | .
1 | Water |  |  | KL | 6: 10; 7: 2; 8: Binding Wire; 11: kg | 90.1 |  |  |  | Water | 10 | 60 | 10 | 90.1 | 10 | 60 | Binding Wire | .
3 | Polithene sheet 125 micron thick |  |  | sqm | 6: 3; 7: 4; 8: Cut out rubber filler board fr similar polythene sheating, covering 2/3rd dowel bars (20x23); 11: No | 5 |  |  |  | Polithene sheet 125 micron thick | 3 | 5 | 3 | 5 | 3 | 5 | Cut out rubber filler board fr similar polythene sheating, covering 2/3rd dowel bars (20x23) | .
5 | Bituen Primer |  |  | Mt | 6: 3000; 7: 6; 8: Plastisizer admixture IS marked as per 9103-1999; 11: Ltr | 40 |  |  |  | Bitumen Primer | 3000 | 40 | 3000 | 40 | 3000 | 40 | Plastisizer admixture IS marked as per 9103-1999 | .
7 | Bituminous Joint sealant |  |  | Ltr | 6: 50; 7: 8; 8: Curing compound; 11: Ltr | 40 |  |  |  | Bituminous Joint sealant | 50 | 40 | 50 | 40 | 50 | 40 | Curing compound | .
9 | Jute Rope 12mm dia |  |  | Mtr | 6: 12; 7: 10; 8: Joint Filler board 25mm thick; 11: sqm | 1048 |  |  |  | Jute Rope 12mm dia | 12 | 1048 | 12 | 1048 | 12 | 1048 | Joint Filler board 25mm thick | .
11 | Debonding strips 3.75m(length) x 10mm (width) x 5mmm(thick) |  |  | Mtr | 6: 60; 7: 12; 8: AC pipe 100mm dia; 11: Mtr | 60 |  |  |  | Debonding strips 3.75m(length) x 10mm (width) x 5mmm(thick) | 60 | 60 | 60 | 60 | 60 | 60 | AC pipe 100mm dia | .
13 | Hot applied thermoplastic compound |  |  | Litre | 6: 160; 7: 14; 8: M.S. Clamp; 11: No | 10 |  |  |  | Hot applied thermoplastic compound | 160 | 10 | 160 | 10 | 160 | 10 | M.S. Clamp | .
15 | Reflectorising glass beads |  |  | kg | 6: 50; 7: 16; 8: Collar for A.C. Pipe; 11: No | 6 |  |  |  | Reflectorising glass beads | 50 | 6 | 50 | 6 | 50 | 6 | Collar for A.C. Pipe | .
17 | Nnonsal planks / scanting |  |  | Cum | 6: 58374.79; 7: 18; 8: Nonsal bullah 80mm dia; 11: Mtr | 30.81 |  |  |  | Nnonsal planks / scanting | 16800 | 40 | 58374.79 | 30.81 | 16600 | 42 | Nonsal bullah 80mm dia | .
19 | Sal bullah120mm dia |  |  | Mtr | 6: 51.87; 7: 20; 8: Nonsal bullah120mm dia; 11: Mtr | 41.81 |  |  |  | Sal bullah120mm dia | 84 | 60 | 51.87 | 41.81 | 86 | 65 | Nonsal bullah120mm dia | .
| Junior Engineer/GPTA |  |  |  | 7: Assistant Executive Engineer; 11: Block Development Officer
| Kamakhyanagar Block |  |  |  | 7: Kamakhyanagar Block; 11: Kamakhyanagar Block
ABSTRACT OF ANALYSIS
NAME OF THE WORK:- |  |  | CONSTRUCTION OF
NAME OF THE G.P.:- |  |  | Badasuanlo
NAME OF THE SCHEME:- |  |  | 4th SFC Devolution Fund
Sl. | Particular Items |  |  |  | 6: Unit; 8: Cost / Unit; 10: Rate per unit (Rs)
No |  |  |  |  | 10: Total Cost; 11: Or, Say
1 | 2 |  |  |  |  | 3 |  | 4 | 5 | 6 | 7
A) Dismantling of Different Items | [15 empty] | A) Dismantling of Different Items
1 | Dismantling & removing RCC Columns / Beams / Slab including stacking the useful materials for reuse & removing the debris within 50m lead with cost of all labour etc. complete. |  |  |  | 6: Each Cum |  |  | ODACT229 |  |  |  |  | ODACT229
(i) | Ground Floor |  |  |  | 6: Each Cum; 8: 652.24; 10: 652.24; 11: 652.2 |  |  |  |  | Column,Beam,Slab
(ii) | First Floor |  |  |  | 6: Each Cum; 8: 684.21; 10: 684.21; 11: 684.2
2 | Dismantling & removing Brick / Stone Masonry in C.M./L.M. including stacking the useful materials for reuse & removing the debris within 50m lead with cost of all labour etc. complete. |  |  |  | 6: Each Cum |  |  | ODACT228 |  | Brick stone masonry |  |  | ODACT228
(i) | Ground Floor |  |  |  | 6: Each Cum; 8: 557.58; 10: 557.58; 11: 557.6
(ii) | First Floor |  |  |  | 6: Each Cum; 8: 584.91; 10: 584.91; 11: 584.9
3 | Dismantling & removing 2.5cm thick A.S. Flooring including stacking the useful materials for reuse & removing the debris within 50m lead with cost of all labour etc. complete. |  |  |  | 6: Each Sqm |  |  |  |  | 2.5 CM AS flooring
(i) | Ground Floor |  |  |  | 6: Each Sqm; 8: 39.92; 10: 39.92; 11: 39.9
(ii) | First Floor |  |  |  | 6: Each Sqm; 8: 41.88; 10: 41.88; 11: 41.9
4 | Removing Old lime or cement plaster including raking out joints 12mm deep and removing the debris within 50m lead with cost of all labour etc. complete. |  |  |  | 6: Each Sqm |  |  | ODACT230 |  | Cement Plaster |  |  | ODACT230
(i) | Ground Floor |  |  |  | 6: Each Sqm; 8: 19.96; 10: 19.96; 11: 20
(ii) | First Floor |  |  |  | 6: Each Sqm; 8: 20.94; 10: 20.94; 11: 20.9
5 | Dismantling G.C.I. Sheet or A.C. Sheet roofing after carefully removing nuts & bolts including stacking the useful materials for reuse & removing the debris within 50m lead with cost of all labour etc. complete. |  |  |  | 6: Each Sqm |  |  |  |  | GCI or AC Sheet
(i) | Ground Floor |  |  |  | 6: Each Sqm; 8: 37.19; 10: 37.19; 11: 37.2
(ii) | First Floor |  |  |  | 6: Each Sqm; 8: 39.01; 10: 39.01; 11: 39
6 | Dismantling wrought and framed timber in roof frame work or floors after carefully removing nails, nuts & bolts including stacking the useful materials for reuse & removing the debris within 50m lead with cost of all labour etc. complete. |  |  |  | 6: Each Cum |  |  |  |  | Framed Timber
(i) | Ground Floor |  |  |  | 6: Each Cum; 8: 548.06; 10: 548.06; 11: 548.1
(ii) | First Floor |  |  |  | 6: Each Cum; 8: 574.93; 10: 574.93; 11: 574.9
7 | Dismantling & removing doors, windows & ventilators including removal of frame, hinges, fastening and stacking the useful materials for reuse & removing the debris within 50m lead with cost of all labour etc. complete. |  |  |  | 6: Each Sqm |  |  | ODACT231 |  | Door,Window,Ventilator |  |  | ODACT231
(i) | Ground Floor |  |  |  | 6: Each Sqm; 8: 166.08; 10: 166.08; 11: 166.1
(ii) | First Floor |  |  |  | 6: Each Sqm; 8: 174.22; 10: 174.22; 11: 174.2
8 | Dismantling & Removing 2.5cm thick grading concrete from roof slab including removing the debris within 50m lead with cost of all labour etc. complete. |  |  |  | 6: Each Sqm |  |  |  |  | Grading Concrete
(i) | Ground Floor |  |  |  | 6: Each Sqm; 8: 44.91; 10: 44.91; 11: 44.9
(ii) | First Floor |  |  |  | 6: Each Sqm; 8: 47.11; 10: 47.11; 11: 47.1
9 | Removing grading plaster from roof slab including removing the debris within 50m lead with cost of all labour etc. complete. |  |  |  | 6: Each Sqm |  |  |  |  | Grading Plaster
(i) | Ground Floor |  |  |  | 6: Each Sqm; 8: 30.94; 10: 30.94; 11: 30.9
(ii) | First Floor |  |  |  | 6: Each Sqm; 8: 32.46; 10: 32.46; 11: 32.5
10 | Dismantling & Removing cement concrete including stacking the useful materials for reuse and removing the debris within 50m lead with cost of all labour etc. complete. |  |  |  | 6: Each Cum |  |  |  |  | Cement Concrete
(i) | Ground Floor |  |  |  | 6: Each Cum; 8: 297.02; 10: 297.02; 11: 297
(ii) | First Floor |  |  |  | 6: Each Cum; 8: 311.58; 10: 311.58; 11: 311.6
11 | Dismantling & Removing RCC Chajja, Shelve, Fins including stacking the useful materials for reuse and removing the debris within 50m lead with cost of all labour etc. complete. |  |  |  | 6: Each Sqm |  |  |  |  | RCC Chajja Shelves & Fins
(i) | Ground Floor |  |  |  | 6: Each Sqm; 8: 69.86; 10: 69.86; 11: 69.9
(ii) | First Floor |  |  |  | 6: Each Sqm; 8: 73.28; 10: 73.28; 11: 73.3
12 | Dismantling & Removing marble chips flooring including stacking the useful materials for reuse and removing the debris within 50m lead with cost of all labour etc. complete. |  |  |  | 6: Each Sqm |  |  |  |  | Marble Chips Flooring
(i) | Ground Floor |  |  |  | 6: Each Sqm; 8: 44.91; 10: 44.91; 11: 44.9
(ii) | First Floor |  |  |  | 6: Each Sqm; 8: 47.11; 10: 47.11; 11: 47.1
13 | Dismantling & Removing marble chips dadoos & skirting including stacking the useful materials for reuse and removing the debris within 50m lead with cost of all labour etc. complete. |  |  |  | 6: Each Sqm |  |  |  |  | Marble Chips in Dadoo
(i) | Ground Floor |  |  |  | 6: Each Sqm; 8: 21.96; 10: 21.96; 11: 22
(ii) | First Floor |  |  |  | 6: Each Sqm; 8: 23.04; 10: 23.04; 11: 23
14 | Dismantling & Removing old tile flooring including stacking the useful materials for reuse and removing the debris within 50m lead with cost of all labour etc. complete. |  |  |  | 6: Each Sqm |  |  |  |  | Old Tile Flooring
(i) | Ground Floor |  |  |  | 6: Each Sqm; 8: 49.9; 10: 49.9; 11: 49.9
(ii) | First Floor |  |  |  | 6: Each Sqm; 8: 52.35; 10: 52.35; 11: 52.4
15 | Dismantling & Removing old tile cladding from walls including stacking the useful materials for reuse and removing the debris within 50m lead with cost of all labour etc. complete. |  |  |  | 6: Each Sqm |  |  |  |  | Old Tile Cladding
(i) | Ground Floor |  |  |  | 6: Each Sqm; 8: 25.95; 10: 25.95; 11: 26
(ii) | First Floor |  |  |  | 6: Each Sqm; 8: 27.22; 10: 27.22; 11: 27.2
16 | Dismantling & Removing pan or single nuria or Mangalore tile roofing (Tiles only) including stacking the useful materials for reuse and removing the debris within 50m lead with cost of all labour etc. complete. |  |  |  | 6: Each Sqm |  |  |  |  | Pan & Nuria Tile
(i) | Ground Floor |  |  |  | 6: Each Sqm; 8: 54.89; 10: 54.89; 11: 54.9
(ii) | First Floor |  |  |  | 6: Each Sqm; 8: 57.58; 10: 57.58; 11: 57.6
17 | Dismantling & Removing flat and pan tile roofing (Tiles only) including stacking the useful materials for reuse and removing the debris within 50m lead with cost of all labour etc. complete. |  |  |  | 6: Each Sqm |  |  |  |  | Flat & Pan Tile
(i) | Ground Floor |  |  |  | 6: Each Sqm; 8: 104.8; 10: 104.8; 11: 104.8
(ii) | First Floor |  |  |  | 6: Each Sqm; 8: 109.94; 10: 109.94; 11: 109.9
18 | Dismantling reepers under tiled roof ( Pan, flat or nuria tiles after careful removal of nails including stacking the useful materials for reuse and removing the debris within 50m lead with cost of all labour etc. complete. |  |  |  | 6: Each Sqm |  |  |  |  | Reepers under Tile Roof
(i) | Ground Floor |  |  |  | 6: Each Sqm; 8: 34.52; 10: 34.52; 11: 34.5
(ii) | First Floor |  |  |  | 6: Each Sqm; 8: 36.21; 10: 36.21; 11: 36.2
19 | Dismantling and removing old tarfelt from roof slab, cleaning the surface,lowering and removing the debris within 50m lead etc complete as per specification and direction of Engineer-in-Charge. |  |  |  | 6: Each Sqm |  |  |  |  | Old Tarfelt
(i) | Ground Floor |  |  |  | 6: Each Sqm; 8: 34.93; 10: 34.93; 11: 34.9
(ii) | First Floor |  |  |  | 6: Each Sqm; 8: 36.64; 10: 36.64; 11: 36.6
20 | Scarping Plaster in Lime or Cement Mortar from Brick/ Stone Masonry including T&P, sorting the dismantled material, disposal of unserviceable material and stacking the serviceable material with all lifts and lead of 1000 metres etc complete as per specification and direction of Engineer-in-Charge. |  |  |  | 6: Each Sqm
(i) | Ground Floor |  |  |  | 6: Each Sqm; 8: 8.82; 10: 8.82; 11: 8.8
(ii) | First Floor |  |  |  | 6: Each Sqm; 8: 9.2; 10: 9.2; 11: 9.2
21 | Scraping of Bricks dismantled from Brick Work in lime or cement mortar including T&P, sorting the dismantled material, disposal of unserviceable material and stacking the serviceable material with all lifts and lead of 1000 metres etc complete as per specification and direction of Engineer-in-Charge. |  |  |  | 6: Each Sqm
(i) | Ground Floor |  |  |  | 6: Each Sqm; 8: 0.67; 10: 0.67; 11: 0.7
(ii) | First Floor |  |  |  | 6: Each Sqm; 8: 0.7; 10: 0.7; 11: 0.7
22 | Dismantling Wood Work wrought framed and fixed in frames of trusses upto a height of 5 m above plinth level including T&P and scaffolding wherever necessary, sorting the dismantled material, disposal of unserviceable material and stacking the serviceable material with all lifts and lead of 1000 metres etc complete as per specification and direction of Engineer-in-Charge. |  |  |  | 6: Each Sqm
(i) | Ground Floor |  |  |  | 6: Each Sqm; 8: 340.28; 10: 340.28; 11: 340.3
(ii) | First Floor |  |  |  | 6: Each Sqm; 8: 353.43; 10: 353.43; 11: 353.4
B) Foundation, Substructure, Superstructure (All Masonry work, All PCC/RCC work) | [15 empty] | B) Foundation, Substructure, Superstructure (All Masonry work, All PCC/RCC work)
23 | E/W in excavation of foundation trenches in hard soil including dressing of sides and levelling the bed complete as directed by the Engineer in charge. |  |  |  | 6: Each Cum; 8: 95.7902; 10: 95.7902; 11: 95.8 |  |  | ODACT104
24 | E/W in excavation of foundation trenches in hard soil including dressing of sides and levelling the bed complete as directed by the Engineer in charge. |  |  |  | 6: Each Cum |  |  |  |  | NREGA | PIT EXCAVATION
i | NREGS PIT EXCAVATION |  |  |  | 6: Each Cum; 8: 131.19; 10: 131.19; 11: 131.19 |  |  | ODACT104
ii | NREGS FOUNDATION EXCAVATION |  |  |  | 6: Each Cum; 8: 157.43; 10: 157.43; 11: 157.43 |  |  | ODACT104 |  |  | FOUNDATION EXCAVATION
25 | E/W in excavation of foundation trenches in ordinary soil including dressing of sides and levelling the bed complete as directed by the Engineer in charge. |  |  |  | 6: Each Cum; 8: 71.2858; 10: 71.2858; 11: 71.3 |  |  | ODACT103
26 | E/W in excavation of foundation trenches in ordinary soil including dressing of sides and levelling the bed complete as directed by the Engineer in charge. |  |  |  | 6: Each Cum |  |  |  |  | NREGA | PIT EXCAVATION
i | NREGS PIT EXCAVATION |  |  |  | 6: Each Cum; 8: 105.59; 10: 105.59; 11: 105.6 |  |  | ODACT103
ii | NREGS FOUNDATION EXCAVATION |  |  |  | 6: Each Cum; 8: 126.71; 10: 126.71; 11: 126.7 |  |  | ODACT103 |  |  | FOUNDATION EXCAVATION
27 | E/W in excavation of foundation trenches in slushy soil including dressing of sides and levelling the bed complete as directed by the Engineer in charge. |  |  |  | 6: Each Cum; 8: 98.0179; 10: 98.0179; 11: 98 |  |  | ODACT124
28 | E/W in excavation of foundation trenches in slushy soil including dressing of sides and levelling the bed complete as directed by the Engineer in charge. |  |  |  | 6: Each Cum |  |  |  |  | NREGA | PIT EXCAVATION
i | NREGS PIT EXCAVATION |  |  |  | 6: Each Cum; 8: 139.59; 10: 139.59; 11: 139.6 |  |  | ODACT124
ii | NREGS FOUNDATION EXCAVATION |  |  |  | 6: Each Cum; 8: 167.51; 10: 167.51; 11: 167.5 |  |  | ODACT124 |  |  | FOUNDATION EXCAVATION
29 | E/W in excavation of foundation trenches in stoney earth including dressing of sides and levelling the bed complete as directed by the Engineer in charge. |  |  |  | 6: Each Cum; 8: 149.3882; 10: 149.3882; 11: 149.4 |  |  | ODACT106
30 | E/W in excavation of foundation trenches in stoney earth including dressing of sides and levelling the bed complete as directed by the Engineer in charge. |  |  |  | 6: Each Cum |  |  |  |  | NREGA | PIT EXCAVATION | [5 empty] | ODACT272
i | NREGS PIT EXCAVATION |  |  |  | 6: Each Cum; 8: 181.98; 10: 181.98; 11: 182 |  |  | ODACT106
ii | NREGS FOUNDATION EXCAVATION |  |  |  | 6: Each Cum; 8: 218.38; 10: 218.38; 11: 218.4 |  |  | ODACT106 |  |  | FOUNDATION EXCAVATION
31 | E/W in excavation of foundation trenches in Laterite rock or any hard rock other than granite removed by chiselling including dressing of sides and levelling the bed not exceeding 1.5m in depth and depositing the soil within initial lead of 50m complete as directed by the Engineer in charge. |  |  |  | 6: Each Cum; 8: 694.29; 10: 694.29; 11: 694.3
32 | Cutting in disintegrated rock not requiring blasting to be removed by pick axes and crow bars and depositing materials within 50m initial lead and 1.5m initial lift including rough dressing as per direction and specification of the department including stacking the useful materials separately as ordered. |  |  |  | 6: Each Cum; 8: 202.35; 10: 202.35; 11: 202.4 |  |  | ODACT123
33 | Supplying and filling in foundation trenches and plinth, ditches with sand well watered and rammed etc. complete in all respect as per direction by the Engineer in charge. |  |  |  | 6: Each Cum; 8: 569.7951; 10: 569.7951; 11: 569.8 |  |  | ODACT133 |  | Sand Filling | ODACT133
34 | Providing and laying P.C.C. (1:4:8) in foundation and floors using 4 cm. size black hard Hand broken granite stone metal and screened and washed sharp sand for mortar etc complete as per the direction of the Engineer -in –charge. |  |  |  | 6: Each Cum
| A. HB METAL |  |  |  | 6: Each Cum; 8: 3349.4; 10: 3349.4; 11: 3349.4 |  |  | ODACT044 |  |  | ODACT044
| B. CB METAL |  |  |  | 6: Each Cum; 8: 3558.95; 10: 3558.95; 11: 3559 |  |  | ODACT045 |  |  | ODACT045
35 | Providing and laying P.C.C. (1:3:6) in foundation and floors using 4 cm. size black hard crusher broken granite stone metal and screened and washed sharp sand for mortar etc complete as per the direction of the Engineer -in –charge. |  |  |  | 6: Each Cum
| A. HB METAL |  |  |  | 6: Each Cum; 8: 3728.33; 10: 3728.33; 11: 3728.3 |  |  | ODACT042 |  |  | ODACT042
| B. CB METAL |  |  |  | 6: Each Cum; 8: 3937.88; 10: 3937.88; 11: 3937.9 |  |  | ODACT043 |  |  | ODACT043
36 | Providing and laying P.C.C. (1:2:4) in foundation and floors using 12 mm. size black hard crusher broken granite stone chips and screened and washed sharp sand for mortar etc complete as per the direction of the Engineer -in –charge.
| A. HB METAL | [12 empty] | ODACT034 |  |  | ODACT034
(i) | Ground Floor |  |  |  | 6: Each Cum; 8: 4803.69; 10: 4803.69; 11: 4803.7
(ii) | First Floor |  |  |  | 6: Each Cum; 8: 4956.23; 10: 4956.23; 11: 4956.2
| B. CB METAL | [12 empty] | ODACT041 |  |  | ODACT041
(i) | Ground Floor |  |  |  | 6: Each Cum; 8: 5097.99; 10: 5097.99; 11: 5098
(ii) | First Floor |  |  |  | 6: Each Cum; 8: 5250.53; 10: 5250.53; 11: 5250.5
37 | W.B.K.B brick masonry in cement mortar (1:4) using kiln Burnt bricks of 10” size etc. complete in all respect as directed by the Engineer-in-charge. |  |  |  | 6: Each Cum
(i) | Foundation & Plinth |  |  |  | 6: Each Cum; 8: 4354.29; 10: 4354.29; 11: 4354.3
(ii) | Superstructure of Ground Floor |  |  |  | 6: Each Cum; 8: 4387.29; 10: 4387.29; 11: 4387.3 |  |  | ODACT029 |  |  | ODACT029
(iii) | Superstructure of First Floor |  |  |  | 6: Each Cum; 8: 4524.65; 10: 4524.65; 11: 4524.7
38 | W.B.K.B brick masonry in cement mortar (1:6) using kiln Burnt bricks of 10” etc. complete in all respect as directed by the Engineer-in-charge. |  |  |  | 6: Each Cum
(i) | Foundation & Plinth |  |  |  | 6: Each Cum; 8: 4136.24; 10: 4136.24; 11: 4136.2 |  |  | ODACT027 |  |  | ODACT027
(ii) | Superstructure of Ground Floor |  |  |  | 6: Each Cum; 8: 4169.24; 10: 4169.24; 11: 4169.2 |  |  | ODACT028 |  |  | ODACT028
(iii) | Superstructure of First Floor |  |  |  | 6: Each Cum; 8: 4306.6; 10: 4306.6; 11: 4306.6
39 | W.B.C.B brick masonry in cement mortar (1:6) using kiln Burnt bricks of 10” etc. complete in all respect as directed by the Engineer-in-charge. |  |  |  | 6: Each Cum
(i) | Foundation & Plinth |  |  |  | 6: Each Cum; 8: 3447.66; 10: 3447.66; 11: 3447.7 |  |  | ODACT030 |  |  | ODACT030
(ii) | Superstructure of Ground Floor |  |  |  | 6: Each Cum; 8: 3480.66; 10: 3480.66; 11: 3480.7 |  |  | ODACT031 |  |  | ODACT031
(iii) | Superstructure of First Floor |  |  |  | 6: Each Cum; 8: 3618.02; 10: 3618.02; 11: 3618
40 | W.B.C.B brick masonry in cement mortar (1:4) using kiln Burnt bricks of 10” etc. complete in all respect as directed by the Engineer-in-charge. |  |  |  | 6: Each Cum
(i) | Foundation & Plinth |  |  |  | 6: Each Cum; 8: 3665.71; 10: 3665.71; 11: 3665.7 |  |  | ODACT030 |  |  | ODACT030
(ii) | Superstructure of Ground Floor |  |  |  | 6: Each Cum; 8: 3698.71; 10: 3698.71; 11: 3698.7 |  |  | ODACT031 |  |  | ODACT031
(iii) | Superstructure of First Floor |  |  |  | 6: Each Cum; 8: 3836.07; 10: 3836.07; 11: 3836.1
41 | Fly Ash brick masonry in cement mortar (1:6) using kiln Burnt bricks of 10” etc. complete in all respect as directed by the Engineer-in-charge. |  |  |  | 6: Each Cum |  |  |  |  | Fly Ash Brick Masonry
(i) | Foundation & Plinth |  |  |  | 6: Each Cum; 8: 3901.1; 10: 3901.1; 11: 3901.1 |  |  | ODACT269 |  |  | ODACT269
(ii) | Superstructure of Ground Floor |  |  |  | 6: Each Cum; 8: 3934.1; 10: 3934.1; 11: 3934.1 |  |  | ODACT270 |  |  | ODACT270
(iii) | Superstructure of First Floor |  |  |  | 6: Each Cum; 8: 4071.46; 10: 4071.46; 11: 4071.5
42 | Laterite stone masonry in cement mortar (1:6) using laterite stone of approved quality from approved quarry etc. complete in all respect as directed by the Engineer-in-charge. |  |  |  | 6: Each Cum
(i) | Foundation & Plinth |  |  |  | 6: Each Cum; 8: 3327.88; 10: 3327.88; 11: 3327.9 |  |  | ODACT171 |  |  | ODACT171
(ii) | Superstructure of Ground Floor |  |  |  | 6: Each Cum; 8: 3369.78; 10: 3369.78; 11: 3369.8
(iii) | Super Structure 1st Floor |  |  |  | 6: Each Cum; 8: 3594; 10: 3594; 11: 3594
(iv) | Well Stening upto 1.50 m Depth |  |  |  | 6: Each Cum; 8: 3399.58; 10: 3399.58; 11: 3399.6
(v) | Well Stening upto 1.50 m to 4.50 m Depth |  |  |  | 6: Each Cum; 8: 3623.78; 10: 3623.78; 11: 3623.8
(vi) | Well Stening upto 4.50 m to 7.50m Depth |  |  |  | 6: Each Cum; 8: 3698.51; 10: 3698.51; 11: 3698.5
43 | R.R.H.G. Stone Masonry in cement mortar (1:4) in foundation & plinth including cost,conveyance & royality of all materials and labour charges etc. complete. in all respect as directed by the Engineer-in-charge. |  |  |  | 6: Each Cum; 8: 2783.16; 10: 2783.16; 11: 2783.2
44 | R.R.H.G. Stone Masonry in cement mortar (1:6) in foundation & plinth including cost,conveyance & royality of all materials and labour charges etc. complete. in all respect as directed by the Engineer-in-charge. |  |  |  | 6: Each Cum; 8: 2516.91; 10: 2516.91; 11: 2516.9 |  |  | ODACT102
45 | Providing 2.5cm thick Damp Proof Course with cement concrete (1:2:4) using 12mm size black hard granite crusher broken chips and screened & washed sharp sand for mortar etc. complete in all respect as directed by the Engineer in charge. |  |  |  | 6: Each Sqm; 8: 194.76; 10: 194.76; 11: 194.8 |  |  | ODACT010 |  |  | ODACT010
46 | Back Filling of surplus excavated earth at work site by initial lead of 50.00mtr and initial lift of 1.50mtr including cost of all labour T&P required for the work etc. complete as directed by Engineer-In-Charge |  |  |  | 6: Each Cum; 8: 53.22; 10: 53.22; 11: 53.2 |  |  | ODACT262 |  |  | ODACT262
47 | R.C.C. M20 using 20 mm to 10mm size black hard crusher broken granite stone chips of approved quality and from approved quarry etc. complete in all respect . |  |  |  | 6: Each Cum
(i) | Ground Floor |  |  |  | 6: Each Cum; 8: 4891.7; 10: 4891.7; 11: 4891.7 |  |  | ODACT049 |  |  | ODACT049
(ii) | First Floor |  |  |  | 6: Each Cum; 8: 4934.17; 10: 4934.17; 11: 4934.2 |  |  | ODACT050 |  |  | ODACT050
48 | R.C.C. M15 using 20 mm to 10mm size black hard crusher broken granite stone chips of approved quality and from approved quarry etc. complete in all respect . |  |  |  | 6: Each Cum
(i) | Ground Floor |  |  |  | 6: Each Cum; 8: 4444.09; 10: 4444.09; 11: 4444.1 |  |  | ODACT046 |  |  | ODACT046
(ii) | First Floor |  |  |  | 6: Each Cum; 8: 4486.57; 10: 4486.57; 11: 4486.6 |  |  | ODACT047 |  |  | ODACT047
49 | R.C.C. M25 using 20 mm to 10mm size black hard crusher broken granite stone chips of approved quality and from approved quarry etc. complete in all respect . |  |  |  | 6: Each Cum
(i) | Ground Floor |  |  |  | 6: Each Cum; 8: 4891.664; 10: 4891.664; 11: 4891.7
(ii) | First Floor |  |  |  | 6: Each Cum; 8: 4934.134; 10: 4934.134; 11: 4934.1
50 | R.C.C. work of (1:1.5:3) using 12 mm size black hard crusher broken granite stone chips of approved quality and from approved quarry etc. complete in all respect . |  |  |  | 6: Each Cum |  |  | ODACT040 |  |  | ODACT040
(i) | Ground Floor |  |  |  | 6: Each Cum; 8: 5802.67; 10: 5802.67; 11: 5802.7
(ii) | First Floor |  |  |  | 6: Each Cum; 8: 5955.24; 10: 5955.24; 11: 5955.2
51 | Rigid Smooth centering and shuttering for RCC work using wooden planks and bullahs etc complete. |  |  |  | 6: Each Sqm |  |  | ODACT054 |  |  | ODACT054
a | RCC foundation and plinth bend bases of columns mass concrete precast slab. | [12 empty] | ODACT054
(i) | Ground Floor |  |  |  | 6: Each Sqm; 8: 204.99; 10: 204.99; 11: 205
(ii) | First Floor |  |  |  | 6: Each Sqm; 8: 246; 10: 246; 11: 246
b | RCC floor & roof slab,landing,balconies, projecting sunshade & chajja upto 4.3m ht. | [12 empty] | ODACT054
(i) | Ground Floor |  |  |  | 6: Each Sqm; 8: 522.42; 10: 522.42; 11: 522.4
(ii) | First Floor |  |  |  | 6: Each Sqm; 8: 626.88; 10: 626.88; 11: 626.9
c | RCC stairs excluding landing, but including railing. | [12 empty] | ODACT054
(i) | Ground Floor |  |  |  | 6: Each Sqm; 8: 636.34; 10: 636.34; 11: 636.3
(ii) | First Floor |  |  |  | 6: Each Sqm; 8: 763.56; 10: 763.56; 11: 763.6
d | RCC beam, column, girder and bressmer etc. | [12 empty] | ODACT054
(i) | Ground Floor |  |  |  | 6: Each Sqm; 8: 706.61; 10: 706.61; 11: 706.6
(ii) | First Floor |  |  |  | 6: Each Sqm; 8: 847.92; 10: 847.92; 11: 847.9
e | RCC wall & Fins including attach pillaster | [12 empty] | ODACT054
(i) | Ground Floor |  |  |  | 6: Each Sqm; 8: 643.64; 10: 643.64; 11: 643.6
(ii) | First Floor |  |  |  | 6: Each Sqm; 8: 772.32; 10: 772.32; 11: 772.3
f | RCC lintels | [12 empty] | ODACT054
(i) | Ground Floor |  |  |  | 6: Each Sqm; 8: 442.04; 10: 442.04; 11: 442
(ii) | First Floor |  |  |  | 6: Each Sqm; 8: 530.4; 10: 530.4; 11: 530.4
g) | Centering and shuttering for slope roof upto 3.6m height | [12 empty] | ODACT054
(i) | Ground Floor |  |  |  | 6: Each Sqm; 8: 558.8; 10: 558.8; 11: 558.8
(ii) | First Floor |  |  |  | 6: Each Sqm; 8: 670.56; 10: 670.56; 11: 670.6
h) | RCC Slab for Culvert & Bridges Upto 8 mtr. Span.
(i) | Upto 4mtr. Height |  |  |  | 6: Each Sqm; 8: 626.9; 10: 626.9; 11: 626.9
A) | Foundation Raft,Column base / Pilecaps |  |  |  | 6: Each Cum; 8: 6110.2; 10: 6110.2; 11: 6110.2
B) | Plinth Band |  |  |  | 6: Each Cum; 8: 6827.7; 10: 6827.7; 11: 6827.7
C) | Lintel |  |  |  | 6: Each Cum
(i) | Ground Floor |  |  |  | 6: Each Cum; 8: 11990.7; 10: 11990.7; 11: 11990.7
(ii) | First Floor |  |  |  | 6: Each Cum; 8: 7050.4692; 10: 7050.4692; 11: 7050.5
D) | Column & Beam |  |  |  | 6: Each Cum
(i) | Ground Floor |  |  |  | 6: Each Cum; 8: 12868.7; 10: 12868.7; 11: 12868.7
E) | Roof Slab |  |  |  | 6: Each Cum
(i) | Ground Floor |  |  |  | 6: Each Cum; 8: 11026.7; 10: 11026.7; 11: 11026.7
F) | Stair Case |  |  |  | 6: Each Cum
(i) | Ground Floor |  |  |  | 6: Each Cum; 8: 11529.4; 10: 11529.4; 11: 11529.4
G) | Chajja |  |  |  | 6: Each Sqm
(i) | Ground Floor |  |  |  | 6: Each Sqm; 8: 951.8155; 10: 951.8155; 11: 951.8
H) | Shelve |  |  |  | 6: Each Sqm
(i) | Ground Floor |  |  |  | 6: Each Sqm; 8: 515.635; 10: 515.635; 11: 515.6
I) | Fins, Parapet and Hand Rail |  |  |  | 6: Each Sqm
(i) | Ground Floor |  |  |  | 6: Each Sqm; 8: 1751.416; 10: 1751.416; 11: 1751.4
52 | Straightening cutting, bending bent up or coiled rods, including cranking, hooking, welding or jointing the M.S. rodsetc. complete as directed by the Engineer- in-Charge. |  |  |  | 6: Each Qtl |  |  | ODACT166 |  |  | ODACT166
(i) | Ground Floor |  |  |  | 6: Each Qtl; 8: 8427.241; 10: 8427.241; 11: 8427.2
(ii) | First Floor |  |  |  | 6: Each Qtl; 8: 8439.321; 10: 8439.321; 11: 8439.3
53 | Single Under reamed Bore Compacted Piles of different size in foundation with RCC M-20 including cost of boaring, all cost of RCC work excluding cost of steel with labour for bending binding etc.complete as per the instruction of Engineer-in-Charge . |  |  |  | 6: Each No
A) | 375mm dia 10.00m long |  |  |  | 6: Each No; 8: 13900.2; 10: 13900.2; 11: 13900.2
(i) | 375mm dia 6.00m long |  |  |  | 6: Each No; 8: 9311.8; 10: 9311.8; 11: 9311.8
(ii) | For additional / less depth of 1.00m beyond initial depth |  |  |  | 6: Each Mtr; 8: 1147.1032; 10: 1147.1032; 11: 1147.1
B) | 300mm dia 10.00m long |  |  |  | 6: Each No; 8: 10390.8; 10: 10390.8; 11: 10390.8
(i) | 300mm dia 6.00m long |  |  |  | 6: Each No; 8: 6787.7; 10: 6787.7; 11: 6787.7
(ii) | For additional / less depth of 1.00m beyond initial depth |  |  |  | 6: Each Mtr; 8: 900.7875; 10: 900.7875; 11: 900.8
C) | 250mm dia 10.00m long |  |  |  | 6: Each No; 8: 8495.8; 10: 8495.8; 11: 8495.8
(i) | 250mm dia 6.00m long |  |  |  | 6: Each No; 8: 5427.8; 10: 5427.8; 11: 5427.8
(ii) | For additional / less depth of 1.00m beyond initial depth |  |  |  | 6: Each Mtr; 8: 766.9863; 10: 766.9863; 11: 767
54 | Double Under reamed Bore Compacted Piles of different size in foundation with RCC M-20 including cost of boaring, all cost of RCC work excluding cost of steel with labour for bending binding etc.complete as per the instruction of Engineer-in-Charge . |  |  |  | 6: Each No
A) | 375mm dia 10.00m long |  |  |  | 6: Each No; 8: 15253.4112; 10: 15253.4112; 11: 15253.4
(i) | 375mm dia 6.00m long |  |  |  | 6: Each No; 8: 10665; 10: 10665; 11: 10665
(ii) | For additional / less depth of 1.00m beyond initial depth |  |  |  | 6: Each Mtr; 8: 1147.1028; 10: 1147.1028; 11: 1147.1
B) | 300mm dia 10.00m long |  |  |  | 6: Each No; 8: 11950.8412; 10: 11950.8412; 11: 11950.8
(i) | 300mm dia 6.00m long |  |  |  | 6: Each No; 8: 8347.71; 10: 8347.71; 11: 8347.7
(ii) | For additional / less depth of 1.00m beyond initial depth |  |  |  | 6: Each Mtr; 8: 900.7828; 10: 900.7828; 11: 900.8
C) | 250mm dia 10.00m long |  |  |  | 6: Each No; 8: 9693.8852; 10: 9693.8852; 11: 9693.9
(i) | 250mm dia 6.00m long |  |  |  | 6: Each No; 8: 6625.954; 10: 6625.954; 11: 6626
(ii) | For additional / less depth of 1.00m beyond initial depth |  |  |  | 6: Each Mtr; 8: 766.9828; 10: 766.9828; 11: 767
C) Plastering, Flooring & Grading concrete | [15 empty] | C) Plastering, Flooring & Grading concrete
55 | Providing 12 mm thick C.P. with C.M. (1:6) with screened and washed sharp sand for mortar and finished smooth to the rough surface of walls in all heights after racking out joints etc. complete in all respect as directed by the Engineer in charge. |  |  |  | 6: Each Sqm |  |  | ODACT003 |  | On Brick wall | ODACT003
A) | Inside Plastering |  |  |  | 6: Each Sqm
(i) | Ground Floor |  |  |  | 6: Each Sqm; 8: 94.83; 10: 94.83; 11: 94.8
(ii) | First Floor |  |  |  | 6: Each Sqm; 8: 96.6; 10: 96.6; 11: 96.6
B) | Outside Plastering |  |  |  | 6: Each Sqm
(i) | Ground Floor |  |  |  | 6: Each Sqm; 8: 94.83; 10: 94.83; 11: 94.8
(ii) | First Floor |  |  |  | 6: Each Sqm; 8: 97.77; 10: 97.77; 11: 97.8
56 | Providing 12 mm thick CP with CM (1:4) and punning for skirting in walls for dadoo with screened and washed sharp sand for mortar and finished smooth to the rough surface of walls including watering and curing etc. complete in all respect as directed by the Engineer in charge. |  |  |  | 6: Each Sqm |  |  | ODACT006 |  | Dadoo or Skirting on walls | ODACT006
(i) | Ground Floor |  |  |  | 6: Each Sqm; 8: 114.68; 10: 114.68; 11: 114.7
(ii) | First Floor |  |  |  | 6: Each Sqm; 8: 116.47; 10: 116.47; 11: 116.5
57 | Providing 12 mm thick CP with CM (1:4)punning & coaltaring onecoat on top of wall surface with screened and washed sharp sand for mortar and finished smooth to the rough surface of walls including watering and curing etc. complete in all respect as directed by the Engineer in charge. |  |  |  | 6: Each Sqm |  |  | ODACT005 |  | Wall top Levelling coarse | ODACT005
(i) | Ground Floor |  |  |  | 6: Each Sqm; 8: 146.02; 10: 146.02; 11: 146
(ii) | First Floor |  |  |  | 6: Each Sqm; 8: 148.4; 10: 148.4; 11: 148.4
58 | Providing 16 mm thick C.P. with C.M. (1:6) with screened and washed sharp sand for mortar and finished smooth to the rough surface of walls in all heights after racking out joints etc. complete in all respect as directed by the Engineer in charge. |  |  |  | 6: Each Sqm |  |  | ODACT007 |  | On stone masonry wall | ODACT007
(i) | Ground Floor |  |  |  | 6: Each Sqm; 8: 129.18; 10: 129.18; 11: 129.2
(ii) | First Floor |  |  |  | 6: Each Sqm; 8: 131.76; 10: 131.76; 11: 131.8
59 | Providing 16 mm thick C.P. with C.M. (1:6) with Punning with screened and washed sharp sand for mortar and finished smooth to the rough surface of walls in all heights after racking out joints etc. complete in all respect as directed by the Engineer in charge. |  |  |  | 6: Each Sqm |  |  | ODACT008 |  | Dadoo or skirting on walls | ODACT008
(i) | Ground Floor |  |  |  | 6: Each Sqm; 8: 148.8; 10: 148.8; 11: 148.8
(ii) | First Floor |  |  |  | 6: Each Sqm; 8: 151.74; 10: 151.74; 11: 151.7
60 | Providing 6 mm thick C.P. with C.M. (1:4) with screened and washed sharp sand for mortar and finished smooth to R.C.C. work after closed deep chipping & slurry treatment including watering and curing, etc. complete in all respect as directed by the Engineer in charge. |  |  |  | 6: Each Sqm |  |  | ODACT018 |  | Ceiling & RCC works | ODACT018
(i) | Ground Floor |  |  |  | 6: Each Sqm; 8: 98.77; 10: 98.77; 11: 98.8
(ii) | First Floor |  |  |  | 6: Each Sqm; 8: 100.81; 10: 100.81; 11: 100.8
61 | Providing 20 mm thick C.P. with C.M. (1:4) with screened and washed sharp sand for mortar and finished smooth to the rough surface of walls in all heights after racking out joints etc. complete in all respect as directed by the Engineer in charge. |  |  |  | 6: Each Sqm |  |  | ODACT014 |  | Grading Plaster | ODACT014
(i) | Ground Floor |  |  |  | 6: Each Sqm; 8: 152.5; 10: 152.5; 11: 152.5
(ii) | First Floor |  |  |  | 6: Each Sqm; 8: 155.08; 10: 155.08; 11: 155.1
62 | Providing 20 mm thick C.P. with C.M. (1:6) with screened and washed sharp sand for mortar and finished smooth to the rough surface of walls in all heights after racking out joints etc. complete in all respect as directed by the Engineer in charge. |  |  |  | 6: Each Sqm |  |  | ODACT012 |  |  | ODACT012
(i) | Ground Floor |  |  |  | 6: Each Sqm; 8: 140.93; 10: 140.93; 11: 140.9 |  |  |  |  | On stone masonry wall
(ii) | First Floor |  |  |  | 6: Each Sqm; 8: 143.51; 10: 143.51; 11: 143.5
63 | Closed deep chipping and cleaning to R.C.C surface for receiving cement plaster per 1 |  |  |  | 6: Each Sqm
(i) | Ground Floor |  |  |  | 6: Each Sqm; 8: 9.282; 10: 9.282; 11: 9.3 |  |  |  |  | Cheeping RCC work
(ii) | First Floor |  |  |  | 6: Each Sqm; 8: 12.012; 10: 12.012; 11: 12
64 | Providing Cement Punning to the plastered surface of wall etc complete. |  |  |  | 6: Each Sqm; 8: 20.17; 10: 20.17; 11: 20.2
65 | 10cm thick dry brick khoa using 4cm size including well watered & rammed to receive A.S. Flooring with cost, conveyance of brick khoa and cost of labour etc. complete as per the direction of the Engineer-in-charge. |  |  |  | 6: Each Cum; 8: 166.96; 10: 166.96; 11: 167 |  |  | ODACT 001 |  | Below AS flooring | ODACT 001
66 | 10cm thick dry epidorite metal or any other hard metal using 4cm size including well watered & rammed to receive A.S. Flooring with cost, conveyance of epidorite metal/any hard metal and cost of labour etc. complete as per the direction of the Engineer-in-charge. |  |  |  | 6: Each Cum; 8: 154.81; 10: 154.81; 11: 154.8 |  |  | ODACT 002 |  | Below AS flooring | ODACT 002
67 | Providing 2.5cm thick A.S. Flooring with cement concrete (1:2:4) using 12mm size black hard granite crusher broken chips and screened & washed sharp sand for mortar and finished smooth to the rough surface of floor and punning including watering and curing etc. complete in all respect as directed by the Engineer in charge. |  |  |  | 6: Each Sqm |  |  | ODACT 011 |  |  | ODACT 011
(i) | Ground Floor |  |  |  | 6: Each Sqm; 8: 209.35; 10: 209.35; 11: 209.4
(ii) | First Floor |  |  |  | 6: Each Sqm; 8: 214.474; 10: 214.474; 11: 214.5
68 | Providing 2.5cm thick Grading Concrete over roof slab with cement concrete (1:2:2) using 6mm size black hard granite crusher broken chips and screened & washed sharp sand for mortar and finished smooth to the rough surface of slab including watering and curing etc. complete in all respect as directed by the Engineer in charge. |  |  |  | 6: Each Sqm |  |  |  |  | On New work.
(i) | Ground Floor |  |  |  | 6: Each Sqm; 8: 206.71; 10: 206.71; 11: 206.7
(ii) | First Floor |  |  |  | 6: Each Sqm; 8: 211.41; 10: 211.41; 11: 211.4
69 | Providing 4cm thick Grading Concrete over roof slab with cement concrete (1:2:4) using 12mm size black hard granite crusher broken chips and screened & washed sharp sand for mortar and finished smooth to the rough surface of slab including watering and curing with cost, conveyance, royalties and taxes of all materials with cost of all labour, and T&P required for the work etc. complete in all respect as directed by the Engineer in charge. |  |  |  | 6: Each Sqm |  |  |  |  | On Old work.
(i) | Ground Floor |  |  |  | 6: Each Sqm; 8: 381.87; 10: 381.87; 11: 381.9
(ii) | First Floor |  |  |  | 6: Each Sqm; 8: 393.39; 10: 393.39; 11: 393.4
70 | Supplying, fitting, fixing of tile in floors marbonite or equivalent make in all floors over 25mm thick bed of cement mortar (1:1) jointed with neat cement slurry mixed with pigment to match the shades of the tiles etc. complete as per the direction of the Engineer-in-charge. |  |  |  | 6: Each Sqm |  |  | ODACT156 |  | OLD 2006 | ODACT156
A) | Vertified tile ( 600x 600)Printed |  |  |  | 6: Each Sqm
(i) | Ground Floor |  |  |  | 6: Each Sqm; 8: 1258.2; 10: 1258.2; 11: 1258.2
(ii) | First Floor |  |  |  | 6: Each Sqm; 8: 1269.95; 10: 1269.95; 11: 1270
B) | Vertified tile ( 600x 600)Plain |  |  |  | 6: Each Sqm
(i) | Ground Floor |  |  |  | 6: Each Sqm; 8: 1205.47; 10: 1205.47; 11: 1205.5
(ii) | First Floor |  |  |  | 6: Each Sqm; 8: 1217.22; 10: 1217.22; 11: 1217.2
C) | Vertified industrial tile (300 x300) |  |  |  | 6: Each Sqm
(i) | Ground Floor |  |  |  | 6: Each Sqm; 8: 1119.65; 10: 1119.65; 11: 1119.7
(ii) | First Floor |  |  |  | 6: Each Sqm; 8: 1131.4; 10: 1131.4; 11: 1131.4
D) | Chequred tile |  |  |  | 6: Each Sqm
(i) | Ground Floor |  |  |  | 6: Each Sqm; 8: 763.28; 10: 763.28; 11: 763.3
(ii) | First Floor |  |  |  | 6: Each Sqm; 8: 775.03; 10: 775.03; 11: 775
E) | Ceramic floor tile |  |  |  | 6: Each Sqm
(i) | Ground Floor |  |  |  | 6: Each Sqm; 8: 956.4; 10: 956.4; 11: 956.4
(ii) | First Floor |  |  |  | 6: Each Sqm; 8: 968.15; 10: 968.15; 11: 968.2
F) | Kota tile (size above 0.10sqm) |  |  |  | 6: Each Sqm
(i) | Ground Floor |  |  |  | 6: Each Sqm; 8: 1085.96; 10: 1085.96; 11: 1086
(ii) | First Floor |  |  |  | 6: Each Sqm; 8: 1097.71; 10: 1097.71; 11: 1097.7
71 | Supplying, fitting, fixing of tile in floors marbonite or equivalent make in all floors over 25mm thick bed of cement mortar (1:4) jointed with neat cement slurry mixed with pigment to match the shades of the tiles etc. complete as per the direction of the Engineer-in-charge. |  |  |  | 6: Each Sqm |  |  | ODACT156 |  | NEW 2012 | ODACT156
A) | Vertified tile ( 600x 600)Printed |  |  |  | 6: Each Sqm
(i) | Ground Floor |  |  |  | 6: Each Sqm; 8: 1039.59; 10: 1039.59; 11: 1039.6
(ii) | First Floor |  |  |  | 6: Each Sqm; 8: 1044.63; 10: 1044.63; 11: 1044.6
B) | Vertified tile ( 600x 600)Plain |  |  |  | 6: Each Sqm
(i) | Ground Floor |  |  |  | 6: Each Sqm; 8: 986.86; 10: 986.86; 11: 986.9
(ii) | First Floor |  |  |  | 6: Each Sqm; 8: 991.9; 10: 991.9; 11: 991.9
C) | Vertified industrial tile (300 x300) |  |  |  | 6: Each Sqm
(i) | Ground Floor |  |  |  | 6: Each Sqm; 8: 901.04; 10: 901.04; 11: 901
(ii) | First Floor |  |  |  | 6: Each Sqm; 8: 906.08; 10: 906.08; 11: 906.1
D) | Chequred tile |  |  |  | 6: Each Sqm
(i) | Ground Floor |  |  |  | 6: Each Sqm; 8: 544.67; 10: 544.67; 11: 544.7
(ii) | First Floor |  |  |  | 6: Each Sqm; 8: 549.71; 10: 549.71; 11: 549.7
E) | Ceramic floor tile |  |  |  | 6: Each Sqm
(i) | Ground Floor |  |  |  | 6: Each Sqm; 8: 737.79; 10: 737.79; 11: 737.8
(ii) | First Floor |  |  |  | 6: Each Sqm; 8: 742.83; 10: 742.83; 11: 742.8
F) | Kota tile (size above 0.10sqm) |  |  |  | 6: Each Sqm
(i) | Ground Floor |  |  |  | 6: Each Sqm; 8: 867.35; 10: 867.35; 11: 867.4
(ii) | First Floor |  |  |  | 6: Each Sqm; 8: 872.39; 10: 872.39; 11: 872.4
72 | Supplying, fitting, fixing of tile in dadoo marbonite or equivalent make in all floors over 12mm thick cement plaster (1:3) jointed with neat cement slurry mixed with pigment to match the shades of the tiles etc. complete as per the direction of the Engineer-in-charge. |  |  |  | 6: Each Sqm |  |  | ODACT155 |  | AS per AR 2006 | ODACT155
A) | Vertified tile ( 600x 600)Printed |  |  |  | 6: Each Sqm |  |  |  |  | Dadoo
(i) | Ground Floor |  |  |  | 6: Each Sqm; 8: 1271.41; 10: 1271.41; 11: 1271.4
(ii) | First Floor |  |  |  | 6: Each Sqm; 8: 1288.27; 10: 1288.27; 11: 1288.3
B) | Vertified tile ( 600x 600)Plain |  |  |  | 6: Each Sqm |  |  |  |  | Dadoo
(i) | Ground Floor |  |  |  | 6: Each Sqm; 8: 1218.68; 10: 1218.68; 11: 1218.7
(ii) | First Floor |  |  |  | 6: Each Sqm; 8: 1235.54; 10: 1235.54; 11: 1235.5
B) | Vertified industrial tile (300 x300) |  |  |  | 6: Each Sqm |  |  |  |  | Dadoo
(i) | Ground Floor |  |  |  | 6: Each Sqm; 8: 1132.86; 10: 1132.86; 11: 1132.9
(ii) | First Floor |  |  |  | 6: Each Sqm; 8: 1149.72; 10: 1149.72; 11: 1149.7
C) | Kota tile (size above 0.10sqm) |  |  |  | 6: Each Sqm |  |  |  |  | Dadoo
(i) | Ground Floor |  |  |  | 6: Each Sqm; 8: 1099.17; 10: 1099.17; 11: 1099.2
(ii) | First Floor |  |  |  | 6: Each Sqm; 8: 1116.03; 10: 1116.03; 11: 1116
D) | Ceramic Floor tile |  |  |  | 6: Each Sqm |  |  |  |  | Dadoo
(i) | Ground Floor |  |  |  | 6: Each Sqm; 8: 969.61; 10: 969.61; 11: 969.6
(ii) | First Floor |  |  |  | 6: Each Sqm; 8: 986.47; 10: 986.47; 11: 986.5
E) | Ceramic Wall tile |  |  |  | 6: Each Sqm |  |  |  |  | Toilet Wall
(i) | Ground Floor |  |  |  | 6: Each Sqm; 8: 928.55; 10: 928.55; 11: 928.6
(ii) | First Floor |  |  |  | 6: Each Sqm; 8: 945.41; 10: 945.41; 11: 945.4
73 | Supplying, fitting, fixing of vertified tile in floors of size 600mm x 600mm of approved make Confirming to IS-13755 with application of polymer modified cement based water resistant adhesive bed of required thickness of 3mm and filling joints with epoxy grout of approved quality including cost, conveyance and taxes of all materials, cost of all labour, T&P etc. complete as per the direction of the Engineer-in-charge. |  |  |  | 6: Each Sqm |  |  |  |  | Repair work AR 2012
(i) | Ground Floor | Printed |  |  | 6: Each Sqm; 8: 1068.529; 10: 1068.529; 11: 1068.5
|  | Plain |  |  | 6: Each Sqm; 8: 1015.799; 10: 1015.799; 11: 1015.8
(ii) | First Floor | Printed |  |  | 6: Each Sqm; 8: 1073.569; 10: 1073.569; 11: 1073.6
|  | Plain |  |  | 6: Each Sqm; 8: 1020.839; 10: 1020.839; 11: 1020.8
74 | Supplying, fitting, fixing of vertified tile in floors of size 600mm x 600mm of approved make conforming to IS-13755 laid on 20mm thick bed of cement mortar (1:4) and filling joints with white cementt of approved quality including cost, conveyance and taxes of all materials, cost of all labour, T&P etc. complete as per the direction of the Engineer-in-charge. |  |  |  | 6: Each Sqm |  |  |  |  | New work AR 2012
(i) | Ground Floor | Printed |  |  | 6: Each Sqm; 8: 1039.59; 10: 1039.59; 11: 1039.6
|  | Plain |  |  | 6: Each Sqm; 8: 986.86; 10: 986.86; 11: 986.9
(ii) | First Floor | Printed |  |  | 6: Each Sqm; 8: 1044.63; 10: 1044.63; 11: 1044.6
|  | Plain |  |  | 6: Each Sqm; 8: 991.9; 10: 991.9; 11: 991.9
D) Doors, Windows, Ventilators, Railiings etc. | [15 empty] | D) Doors, Windows, Ventilators, Railiings etc.
75 | Dressed seasoned sal wood work framed & fixed in frames of doors & windows including cost,conveyance of all materials and cost of labour for fitting, fixing etc.complete as per the instruction of Engineer-in-Charge . |  |  |  | 6: Each Cum; 8: 79477.1429; 10: 79477.1429; 11: 79477.1 |  |  |  |  | CHAUKATH FRAME | SR
76 | 32mm piasal wood panelled shutters (of 32mm style with 18mm panel) including cost conveyance of all materials and labour for fitting, fixing excluding cost of iron fittings etc.complete as per the instruction of Engineer-in-Charge . |  |  |  | 6: Each Sqm; 8: 4256.8564; 10: 4256.8564; 11: 4256.9 |  |  | ODACT017 |  | SHUTTER |  | ODACT017
77 | Dressed seasoned sal wood work framed & fixed in frames of doors & windows including cost,conveyance of all materials and cost of labour for fitting, fixing etc.complete as per the instruction of Engineer-in-Charge . |  |  |  | 6: Each Cum; 8: 46546.4267; 10: 46546.4267; 11: 46546.4 |  |  | ODACT097 |  | CHAUKATH FRAME | EPM | ODACT097
78 | 32mm piasal wood panelled shutters (of 32mm style with 18mm panel) including cost conveyance of all materials and labour for fitting, fixing excluding cost of iron fittings etc.complete as per the instruction of Engineer-in-Charge . |  |  |  | 6: Each Sqm; 8: 55155.4523; 10: 55155.4523; 11: 55155.5 |  |  |  |  | SHUTTER
79 | Supplying of M.S. Grills etc including cost,conveyance of all materials etc.complete as per the instruction of Engineer-in-Charge . |  |  |  | 6: Each Qtl; 8: 8760.3371; 10: 8760.3371; 11: 8760.3
80 | Supplying of M.S.Doors, M.S. Gate etc including cost, conveyance of all materials etc.complete as per the instruction of Engineer-in-Charge . |  |  |  | 6: Each Qtl; 8: 8718.0379; 10: 8718.0379; 11: 8718 |  |  | ODACT184 |  |  |  | ODACT184
81 | Supplying of M.S.Windows/ Ventilator of fully glazed etc including cost, conveyance of all materials etc.complete as per the instruction of Engineer-in-Charge (Weight taken for measurement without glass) |  |  |  | 6: Each Qtl; 8: 10366.8625; 10: 10366.8625; 11: 10366.9
82 | Providing fitting, fixing of partition walling OEL anodized Al. section of 9210 and 9207 as single groove and double groove respectively as horizontal and vertical member and OEL section 4660 as tapered clip for fixing of 12mm thick pre-laminated board and jointing angle no 1855 etc. including all cost of labour, T&P, hire charges of drilling machine, labour charges etc. complete as per direction of Engineer-in-charge. |  |  |  | 6: Each Sqm; 8: 3038.04; 10: 3038.04; 11: 3038 |  |  |  |  | NEW 2012
[5 empty] | 6: Each Kg; 8: 592.909; 10: 592.909; 11: 592.9 |  |  |  |  | NEW 2012
83 | Providing fitting, fixing of partition walling OEL anodized Al. section of 9210 and 9207 as single groove and double groove respectively as horizontal and vertical member and OEL section 4660 as tapered clip for fixing of 12mm thick pre-laminated board and jointing angle no 1855 etc. including all cost of labour, T&P, hire charges of drilling machine, labour charges etc. complete as per direction of Engineer-in-charge. |  |  |  | 6: Each Sqm; 8: 4255.0759; 10: 4255.0759; 11: 4255.1 |  |  |  |  | OLD 2006
84 | Providing fitting, fixing of Aluminium Door with OEL anodized Al. door section of 9202 as vertical member, 9200 as top and bottom member. 9232 as middle member 12mm thick pre-laminated board fixed on door frame by means of tapered clip No. 4660 and the frame to be completed by means of jointing angle No. 1855 with Automatic Door closure, 6 Lever MORTICE Lock, Door Stopper, Handle etc. including all cost of labour, T&P, hire charges of drilling machine, labour charges etc. complete as per direction of Engineer-in-charge. |  |  |  | 6: Each Sqm; 8: 6311.38; 10: 6311.38; 11: 6311.4 |  |  | ODACT185 |  | NEW 2012 | ODACT185
[5 empty] | 6: Each Kg; 8: 502.4913; 10: 502.4913; 11: 502.5 |  |  |  |  | NEW 2012
85 | Providing fitting, fixing of Aluminium Door with OEL anodized Al. door section of 9202 as vertical member, 9201 as top and 9200 as bottom and middle member and 6mm black glass in top portion with 12mm thick pre-laminated board fixed on door frame by means of tapered clip No. 4660 and the frame to be completed by means of jointing angle No. 1855 with Automatic Door closure, 6 Lever mortice Lock, Door Stopper, Handle etc. including all cost of labour, T&P, hire charges of drilling machine, labour charges etc. complete as per direction of Engineer-in-charge. |  |  |  | 6: Each Sqm; 8: 6537.75; 10: 6537.75; 11: 6537.8 |  |  | ODACT185 |  | NEW 2012 | ODACT185 | 12mm board + Black glass
[5 empty] | 6: Each Kg; 8: 498.0354; 10: 498.0354; 11: 498 |  |  |  |  | NEW 2012
86 | Providing fitting, fixing of Aluminium Door with OEL anodized Al. door section of 9202 as vertical member, 9200 as top and bottom member. 9232 as middle member 12mm thick pre-laminated board fixed on door frame by means of tapered clip No. 4660 and the frame to be completed by means of jointing angle No. 1855 with Automatic Door closure, 6 Lever MORTICE Lock, Door Stopper, Handle etc. including all cost of labour, T&P, hire charges of drilling machine, labour charges etc. complete as per direction of Engineer-in-charge. |  |  |  | 6: Each Sqm; 8: 6825.25; 10: 6825.25; 11: 6825.3 |  |  | ODACT185 |  | OLD 2006 | ODACT185
[5 empty] | 6: Each Kg; 8: 1013.9298; 10: 1013.9298; 11: 1013.9 |  |  |  |  | OLD 2006
87 | Providing fitting, fixing of Aluminium Door with OEL anodized Al. door section of 9202 as vertical member, 9201 as top and 9200 as bottom and middle member and 6mm black glass in top portion with 12mm thick pre-laminated board fixed on door frame by means of tapered clip No. 4660 and the frame to be completed by means of jointing angle No. 1855 with Automatic Door closure, 6 Lever mortice Lock, Door Stopper, Handle etc. including all cost of labour, T&P, hire charges of drilling machine, labour charges etc. complete as per direction of Engineer-in-charge. |  |  |  | 6: Each Sqm; 8: 6074.01; 10: 6074.01; 11: 6074 |  |  | ODACT185 |  | OLD 2006 | ODACT185
[5 empty] | 6: Each Kg; 8: 821.06; 10: 821.06; 11: 821.1 |  |  |  |  | OLD 2006
88 | Supplying, fitting, fixing of Window (Sliding type) made of aluminium section 151-154, 151-155, as window frame section No-151-155, 151-153 and 151-167 as shutter frame with 5mm thick black glass as panel fitted with rubber beading including locking arrangement including cost of materials all taxes labour, T&P etc.complete as per direction of Engineer-in-charge. |  |  |  | 6: Each Sqm; 8: 4759.25; 10: 4759.25; 11: 4759.3 |  |  |  |  | OLD 2006
89 | Supplying, fitting, fixing of Window (Sliding type) made of aluminium section 9778 as window frame section No-4095,4096 and 9777,3994 as shutter frame with 5mm thick black glass as panel fitted with rubber beading including locking arrangement including cost of materials all taxes labour, T&P etc.complete as per direction of Engineer-in-charge. |  |  |  | 6: Each Sqm; 8: 3194.13; 10: 3194.13; 11: 3194.1 |  |  |  |  | NEW 2012 | AL Section
[5 empty] | 6: Each Kg; 8: 653.74; 10: 653.74; 11: 653.7 |  |  |  |  | NEW 2012
90 | Supplying, fitting, fixing of fully glazed openable window using 15 micron anidized OEL aluminum section 2062 as out section, 9139 as mullion section, 4124 as a shutter section framed with tapered clip of section 4125, aluminum angle, rubber beading, friction stay and handle etc with 5mm black glass including cost of materials all taxes labour, T&P etc.complete as per direction of Engineer-in-charge. |  |  |  | 6: Each Sqm; 8: 3366.7; 10: 3366.7; 11: 3366.7 |  |  |  |  | NEW 2012
[5 empty] | 6: Each Kg; 8: 712.31; 10: 712.31; 11: 712.3 |  |  |  |  | NEW 2012
91 | Providing and fixing of Sliding windows of approved make to be fabricated from roll formed sections made of pre-painted steel (base steel as per IS-513 of 0.6 mm thick “D” quality, galvanized as per IS-277with zinc of 120 Gm/Sq.mtr) with total coated thickness of 0.55 mm. Sections for external frame bottom and top should be of 79 x 45 mm. external frame sides should be of 69 x 24 mm, guide for top and bottom should be of 69 x 26mm (Stainless Steel).Section for shutter should be of 26 x 30 mm, Sash bar should be of 23 x 57mm.Accessories / gaskets are to be used as per the manufacturer’s supply and specification like gasket will be made of EPDM. All corner brackets for internal and external are to be made of glass filled nylon. The sections are to be cut to length jointed and assembled by means of corner bracket and frames are fixed to the concrete/masonry walls by means of self expanding screws and glass to be used of 5 mm reflective with cost, conveyance and taxes of all materials, cost of all labour, T&P etc. complete as per the direction of the Engineer-in-charge. |  |  |  | 6: Each Sqm; 8: 3931.05; 10: 3931.05; 11: 3931.1
92 | Providing and fixing of Fixed Ventilators of approved make to be fabricated from roll formed sections made of pre-painted steel (base steel as per IS-513 of 0.6 mm thick “D” quality, galvanized as per IS-277 with zinc of 120 Gm/Sq.mtr) with paint specification being with primer of 5-7 microns and finished paint with polyster paint of 12-16 microns along with the alkyd backer at the back of 5-7 microns and the sizes of outer frame being of 46x52 mm and with all vertical and horizontal mullions are of 46x70 mm and fixed beadings are of 18x25 mm.Accessories / gaskets are to be used as per the manufacturer’s supply and specification like handle being made of high grade aluminium powder coated and with nylon receiver and gasket will be made of EPDM. All corner brackets are to be made of CRCA with zinc phosphating. The sections are to be cut to length ,mitre joined with corner bracket and frames are fixed to the concrete/masonry walls by means of self expanding screws and glass to be used of 5 mm reflective with cost, conveyance and taxes of all materials, cost of all labour, T&P etc. complete as per the direction of the Engineer-in-charge. |  |  |  | 6: Each Sqm; 8: 4234.1; 10: 4234.1; 11: 4234.1 |  |  |  |  | NEW 2012
93 | Providing and fixing of Partly fixed, partly top hung and partly louvered windows of approved make to be fabricated from roll formed sections made of pre-painted steel (base steel as per IS- 513 of 0.6 mm thick “D” quality, galvanized as per IS-277 with zinc of 120 Gm/Sq.mtr) with paint pecification being with primer of 5-7 microns and finished paint with polyster paint of 12-16 microns alongwith the alkyd backer at the back of 5-7 microns and the sizes of outer frame being of 46x52 mm and with all vertical and horizontal mullions are of 46x70 mm and fixed beadings are of 18x25 mm. Section for internal top and bottom frames in the louvered areas should be 18 x 40 mm.Top hung shutter should be of 46 x 46 mm. Accessories / gaskets are to be used as per the manufacturer’s supply and specification like handle being made of high grade aluminium powder coated and with nylon receiver and gasket will be made of EPDM. All corner brackets are to be made of CRCA with zinc phosphating. The sections are to be cut to length ,mitre joined with corner bracket and frames are fixed to the concrete/masonry walls by means of self expanding screws and glass to be used of 5mm reflective with cost, conveyance and taxes of all materials, cost of all labour, T&P etc. complete as per the direction of the Engineer-in-charge. |  |  |  | 6: Each Sqm; 8: 3932.1; 10: 3932.1; 11: 3932.1
94 | Providing and fixing of Swing Door of approved make to be fabricated from roll formed sections made of pre-painted steel (base steel as per IS-513 of 0.6 mm thick “D” quality, galvanized as per IS-277with zinc of 120 Gm/Sq.mtr) with paint specification being with primer of 5-7 microns and finished paint with polyster paint (Black /Pearl white/ Chocolate Brown) of 12-16 microns along with the alkyd backer at the back of 5-7 microns and sizes of outer frame being of 33 x 57 mm and shutter being of 46x52mm and 46x46mm and lock rail should be of 23x130mm Accessories / gaskets are to be used as per the manufacturer’s supply and specification like handle, lock and floor spring of approved quality. Gasket will be made of EPDM. All corner brackets are to be made of CRCA wth zinc phosphating.The sectio are to be cut to length, mitre jointed with corner bracket and frames are fixed to the concrete/masonry walls by means of self expanding screws and glass to be used of 6 mm clear taxes etc. complete as per the direction of the Engineer-in-charge. |  |  |  | 6: Each Sqm; 8: 5927.47; 10: 5927.47; 11: 5927.5
95 | Factory made FRP Door / Window frame (alternately called GRP) of size 75mmx100mm fabricated using E-glass Chopped Strand Mat (CSM) U.V stabilised Inopthalic Gel coat and impregnated with Inopthalic resin. The thickness of the GRP skins shall not be less than 2.00mm. The doorframe consists of four segments, which are provided with plug-in-socket arrangement in-situ in the mould. The segments are plugged in and are joined together by means of screw. The GRP frame shall be provided with wooden reinforcement on six locations for high screw holding capacity for for fixing metallic hold fast and shall be consolidated by filling with medium density foam/plaster of paris with fibre reinforcement. The material and process for manufacturing the door frames shall conform to RV-TIFAC composites Design Centre's standards and specifications. The finish of door frame will be plain and different colour using high quality pigments complete in all respect as per specification and direction of the Engineer in charge. |  |  |  | 6: Each Mtr; 8: 360.37; 10: 360.37; 11: 360.4
96 | Factory made single leaf rigid FRP sandwich composite door / window shutter (alternately called GRP) of 32mm thick laminated with two GRP skins with wood grain finish fabricated using UV-stabilised Isopthalic Gelcoat and one layer of 450 gsm E-glass Chopped Strand Mat (CSM) mpregnated with orthopthalic polyester resin. The thickness of the skins shall not be less than 1.50mm Expanded Polystyrone (EPS) structural foam panel of 29mm thickness and a density of 20kg/cu.mtr shall be used as core material. Wooden reinforcements made of seasoned sal wood block of cross section not less than 28mm x 32mm and also necessary sal wood reinforcements for fitting the metal fittings such as tower bolts, aldrops, handles etc shall be provided. A structural adhesive compatible with (EPS) foam shall be used for bending the core material. The material and process for manufacturing the door shutters shall conform to RV-TIFAC composites Design Centre's standards and specifications and the door shutters tested in conformation to IS: 4020-1998. The finish of door shutter will be plain colour as per specification and direction of the Engineer in charge. |  |  |  | 6: Each Sqm; 8: 2785.73; 10: 2785.73; 11: 2785.7
97 | Supplying, fitting and fixing hand railing of Stainless steel of 304 grade using 50mm dia of 2mm thick circular pipe with Balustrade of size 32mm x 32mm x 2mm @ 0.90mtr. C/C and stainless square pipe bracing of size 32mm x 32mm x 2mm in 3 rows in stair case as per approved design and specification, buffing, polishing etc with cost, conveyance, taxes of all materials, cost of all labour, T&P etc. required for the complete in all respect as per direction of the Engineer-in-charge. |  |  |  | 6: Each Mtr; 8: 2933.4; 10: 2933.4; 11: 2933.4 |  |  | ODACT283 |  | NEW 2012
98 | Supplying, Fitting & Fixing GCI Sheet of 0.4mm thick in Roofing including cost, conveyance of all materials and labour for fitting fixing etc.complete as per the instruction of Engineer-in-Charge . |  |  |  | 6: Each Sqm; 8: 501.15; 10: 501.15; 11: 501.2 |  |  | ODACT169 |  |  | ODACT169
99 | Supplying, Fitting & Fixing AC Sheet in Roofing including cost, conveyance of all materials and labour for fitting fixing etc.complete as per the instruction of Engineer-in-Charge . |  |  |  | 6: Each Sqm; 8: 366.96; 10: 366.96; 11: 367 |  |  | ODACT168 |  |  | ODACT168
100 | Supplying, Fitting & Fixing Asbestos sheet ridges or valleys (double) per RM and labour for fitting fixing etc.complete as per the instruction of Engineer-in-Charge . |  |  |  | 6: Each Sqm; 8: 475.3; 10: 475.3; 11: 475.3
101 | Providing, Fitting & Fixing of False Ceiling with 12 mm thick pre-laminated Novapan board, Aluminum anodized T section No -3215 with 2ft center to center L section No-1705 up to 15micron on four walls to be fixed by means of steel screw and PVC plug and Aluminum grid 2'-0"x2'-0" suspended from ceiling including cost, conveyance, royalties and taxes of all materials with cost of all labour, and T&P required for the work etc. complete in all respect as directed by the Engineer in charge. |  |  |  | 6: Each Sqm; 8: 1226.28; 10: 1226.28; 11: 1226.3 |  |  | ODACT183 |  | AR 2006 Novapan Board | ODACT183
102 | Providing, Fitting & Fixing of False Ceiling with 12.5 mm thick Gypsum board, Aluminum anodized T section No -3215 with 2ft center to center L section No-1705 up to 15micron on four walls to be fixed by means of steel screw and PVC plug and Aluminum grid 2'-0"x2'-0" suspended from ceiling including cost, conveyance, royalties and taxes of all materials with cost of all labour, and T&P required for the work etc. complete in all respect as directed by the Engineer in charge. |  |  |  | 6: Each Sqm; 8: 671.14; 10: 671.14; 11: 671.1 |  |  | ODACT183 |  | AR 2006 Gypsum Board | ODACT183
103 | Providing, Fitting & Fixing of False Ceiling with 12 mm thick pre-laminated Novapan board, Aluminum anodized T section No -3215 with 2'-0" center to center, L section No-1705 up to 15micron on 4 walls to be fixed by means of steel screw and PVC plug and Aluminum grid 2'-0"x2'-0" suspended from ceiling including cost, conveyance, royalties and taxes of all materials with cost of all labour, and T&P required for the work etc. complete in all respect as directed by the Engineer in charge. |  |  |  | 6: Each Sqm; 8: 1184.39; 10: 1184.39; 11: 1184.4 |  |  | ODACT183 |  | SR 2012 Novapan Board | ODACT183
104 | Providing, Fitting & Fixing of False Ceiling with 12.5 mm thick Gypsum board, Aluminum anodized T section No -3215 with 2'-0" center to center L section No-1705 up to 15micron on 4 walls to be fixed by means of steel screw and PVC plug and Aluminum grid 2'-0"x2'-0" suspended from ceiling including cost, conveyance, royalties and taxes of all materials with cost of all labour, and T&P required for the work etc. complete in all respect as directed by the Engineer in charge. |  |  |  | 6: Each Sqm; 8: 672.44; 10: 672.44; 11: 672.4 |  |  | ODACT183 |  | SR 2012 Gypsum Board | ODACT183
105 | Cost of Fittings
a) | W.I Clamps |  |  |  | 6: Each Kg; 8: 59.06; 10: 59.06; 11: 59.1
b) | G.I. "L" & "J" hooks |  |  |  | 6: Each Kg; 8: 56.17; 10: 56.17; 11: 56.2
c) | Steel Butt hinges (I.S.I.)> 125x65x2.12mm |  |  |  | 6: Each No; 8: 17.32; 10: 17.32; 11: 17.3
d) | Steel Butt hinges (I.S.I.)> 100x58x1.9mm |  |  |  | 6: Each No; 8: 11.02; 10: 11.02; 11: 11
e) | M.S. Aldrop (I.S.I.)> 300x16mm |  |  |  | 6: Each No; 8: 77.95; 10: 77.95; 11: 78
f) | M.S. Handel (I.S.I.)> 150mm |  |  |  | 6: Each No; 8: 15.75; 10: 15.75; 11: 15.8
g) | M.S. Handel (I.S.I.)> 100mm |  |  |  | 6: Each No; 8: 11.02; 10: 11.02; 11: 11
h) | M.S. tower bolt (I.S.I.)> 150x10mm |  |  |  | 6: Each No; 8: 20.47; 10: 20.47; 11: 20.5
i) | M.S. tower bolt (I.S.I.)> 100x10mm |  |  |  | 6: Each No; 8: 13.39; 10: 13.39; 11: 13.4
E) Painting | [15 empty] | E) Painting
105 | Finishing plastered surfaces with cement washing one coat using cement etc. required for the work complete in all respect as per the direction of the Engineer-in-charge. |  |  |  | 6: Each Sqm |  |  | ODACT053 |  |  | ODACT053
A) | Inside Surface |  |  |  | 6: Each Sqm
(i) | Ground Floor |  |  |  | 6: Each Sqm; 8: 11.24; 10: 11.24; 11: 11.2
(ii) | First Floor |  |  |  | 6: Each Sqm; 8: 11.36; 10: 11.36; 11: 11.4
B) | Outside Surface |  |  |  | 6: Each Sqm
(i) | Ground Floor |  |  |  | 6: Each Sqm; 8: 11.24; 10: 11.24; 11: 11.2
(ii) | First Floor |  |  |  | 6: Each Sqm; 8: 11.44; 10: 11.44; 11: 11.4
106 | Finishing plastered surfaces with wall primer one coat using cement including etc. required for the work complete in all respect as per the direction of the Engineer-in-charge. |  |  |  | 6: Each Sqm |  |  |  |  | Wall priming
A) | Inside Surface |  |  |  | 6: Each Sqm
(i) | Ground Floor |  |  |  | 6: Each Sqm; 8: 40.9; 10: 40.9; 11: 40.9
(ii) | First Floor |  |  |  | 6: Each Sqm; 8: 41.65; 10: 41.65; 11: 41.7
B) | Outside Surface |  |  |  | 6: Each Sqm
(i) | Ground Floor |  |  |  | 6: Each Sqm; 8: 40.9; 10: 40.9; 11: 40.9
(ii) | First Floor |  |  |  | 6: Each Sqm; 8: 42.15; 10: 42.15; 11: 42.2
107 | Finishing plastered surfaces one coat with water proofing cement paint of approved shade on old work in all floors, all heights with staging wherever necessary etc. required for the work complete in all respect as per the direction of the Engineer-in-charge. |  |  |  | 6: Each Sqm |  |  | ODACT139 |  | Old work | ODACT139
A) | Inside Surface |  |  |  | 6: Each Sqm
(i) | Ground Floor |  |  |  | 6: Each Sqm; 8: 18.63; 10: 18.63; 11: 18.6
(ii) | First Floor |  |  |  | 6: Each Sqm; 8: 18.88; 10: 18.88; 11: 18.9
B) | Outside Surface |  |  |  | 6: Each Sqm
(i) | Ground Floor |  |  |  | 6: Each Sqm; 8: 18.63; 10: 18.63; 11: 18.6
(ii) | First Floor |  |  |  | 6: Each Sqm; 8: 19.04; 10: 19.04; 11: 19
108 | Finishing plastered surfaces two coats with water proofing cement paint of approved shade on new work in all floors, all heights with staging wherever necessary etc. required for the work complete in all respect as per the direction of the Engineer-in-charge. |  |  |  | 6: Each Sqm |  |  | ODACT139 |  | New work | ODACT139
A) | Inside Surface |  |  |  | 6: Each Sqm
(i) | Ground Floor |  |  |  | 6: Each Sqm; 8: 27.69; 10: 27.69; 11: 27.7
(ii) | First Floor |  |  |  | 6: Each Sqm; 8: 28.05; 10: 28.05; 11: 28.1
B) | Outside Surface |  |  |  | 6: Each Sqm
(i) | Ground Floor |  |  |  | 6: Each Sqm; 8: 27.69; 10: 27.69; 11: 27.7
(ii) | First Floor |  |  |  | 6: Each Sqm; 8: 28.29; 10: 28.29; 11: 28.3
109 | Painting two coats with approved weather seal paints of approved colour, shade on wall surface including sand papering, polishing the surface, etc, complete as per specification & direction of Engineer-in-charge. |  |  |  | 6: Each Sqm |  |  |  |  | Excluding Primer
(i) | Ground Floor |  |  |  | 6: Each Sqm; 8: 58.74; 10: 58.74; 11: 58.7
(ii) | First Floor |  |  |  | 6: Each Sqm; 8: 60.09; 10: 60.09; 11: 60.1
110 | Painting two coats with approved weather seal paints of approved colour, shade on wall surface over a coat of wall primer including sand papering, polishing the surface, etc, complete as per specification & direction of Engineer-in-charge. |  |  |  | 6: Each Sqm |  |  |  |  | Including Primer
(i) | Ground Floor |  |  |  | 6: Each Sqm; 8: 101.4; 10: 101.4; 11: 101.4
(ii) | First Floor |  |  |  | 6: Each Sqm; 8: 104; 10: 104; 11: 104
111 | Finishing plastered surfaces with Plaster of Paris of approved make and finishing the surface smooth and even by sand papering to receive paint in walls, at all heights with staging wherever necessary with cost, conveyance, taxes of all materials, cost of all labour, all T&P etc. required for the work complete in all respect as per the direction of the Engineer-in-charge. |  |  |  | 6: Each Sqm
(i) | Ground Floor |  |  |  | 6: Each Sqm; 8: 40.05; 10: 40.05; 11: 40.1
(ii) | First Floor |  |  |  | 6: Each Sqm; 8: 40.76; 10: 40.76; 11: 40.8
112 | Finishing plastered surfaces with cement putty (water based) of approved make and finishing the surface smooth and even by sand papering to receive paint in walls, at all heights with staging wherever necessary with cost, conveyance, taxes of all materials, cost of all labour, all T&P etc. required for the work complete in all respect as per the direction of the Engineer-in-charge. |  |  |  | 6: Each Sqm |  |  | ODACT137 |  |  | ODACT137
(i) | Ground Floor |  |  |  | 6: Each Sqm; 8: 55.59; 10: 55.59; 11: 55.6
(ii) | First Floor |  |  |  | 6: Each Sqm; 8: 56.3; 10: 56.3; 11: 56.3
113 | Painting two coats with plastic emulsion paint to make an even finished surface in all floors and heights to wall surface of approved make and shade including sand papering, applying putty wherever necessary & cost of scaffolding, staging charges with cost, conveyance, taxes of all materials, cost of all labour, T&P etc. complete as per the direction of the Engineer-in-charge. |  |  |  | 6: Each Sqm |  |  |  |  | Excluding Primer
(i) | Ground Floor |  |  |  | 6: Each Sqm; 8: 67.47; 10: 67.47; 11: 67.5
(ii) | First Floor |  |  |  | 6: Each Sqm; 8: 68.28; 10: 68.28; 11: 68.3
114 | Painting two coats with plastic emulsion paint over a coat of water bond cement primer to make an even finished surface in all floors and heights to wall surface of approved make and shade including sand papering, applying putty wherever necessary & cost of scaffolding, staging charges with cost, conveyance, taxes of all materials, cost of all labour, T&P etc. complete as per the direction of the Engineer-in-charge. |  |  |  | 6: Each Sqm |  |  |  |  | Including Primer
(i) | Ground Floor |  |  |  | 6: Each Sqm; 8: 110.13; 10: 110.13; 11: 110.1
(ii) | First Floor |  |  |  | 6: Each Sqm; 8: 111.69; 10: 111.69; 11: 111.7
115 | Painting one coats with distemper on old work to make an even finished surface in all floors and heights to wall surface of approved make and shade including sand papering, applying putty wherever necessary & cost of scaffolding, staging charges etc. complete as per the direction of the Engineer-in-charge. |  |  |  | 6: Each Sqm |  |  | ODACT094 |  | Old work | ODACT094
(i) | Ground Floor |  |  |  | 6: Each Sqm; 8: 31.94; 10: 31.94; 11: 31.9
(ii) | First Floor |  |  |  | 6: Each Sqm; 8: 32.44; 10: 32.44; 11: 32.4
116 | Painting two coats with distemper on new work to make an even finished surface in all floors and heights to wall surface of approved make and shade including sand papering, applying putty wherever necessary & cost of scaffolding, staging charges etc. complete as per the direction of the Engineer-in-charge. |  |  |  | 6: Each Sqm |  |  | ODACT095 |  | Excluding Primer | ODACT095
(i) | Ground Floor |  |  |  | 6: Each Sqm; 8: 49.08; 10: 49.08; 11: 49.1
(ii) | First Floor |  |  |  | 6: Each Sqm; 8: 49.86; 10: 49.86; 11: 49.9
117 | Painting two coats with distemper over one coat of primer to make an even finished surface in all floors and heights to wall surface of approved make and shade including sand papering, applying putty wherever necessary etc. complete as per the direction of the Engineer-in-charge. |  |  |  | 6: Each Sqm |  |  | ODACT095 |  | Including Primer | ODACT095
(i) | Ground Floor |  |  |  | 6: Each Sqm; 8: 91.74; 10: 91.74; 11: 91.7
(ii) | First Floor |  |  |  | 6: Each Sqm; 8: 93.27; 10: 93.27; 11: 93.3
118 | White washing two coat using shell lime with cost,conveyance of shell lime and cost of all labour etc. complete in all respect as per direction of the Engineer-in-charge. |  |  |  | 6: Each Sqm
(i) | Ground Floor |  |  |  | 6: Each Sqm; 8: 9.46; 10: 9.46; 11: 9.5
(ii) | First Floor |  |  |  | 6: Each Sqm; 8: 9.59; 10: 9.59; 11: 9.6
119 | White washing three coat using shell lime with cost,conveyance of shell lime and cost of all labour etc. complete in all respect as per direction of the Engineer-in-charge. |  |  |  | 6: Each Sqm
(i) | Ground Floor |  |  |  | 6: Each Sqm; 8: 12.65; 10: 12.65; 11: 12.7
(ii) | First Floor |  |  |  | 6: Each Sqm; 8: 12.84; 10: 12.84; 11: 12.8
120 | Colour washing three coat using shell lime with cost, conveyance of shell lime,colouring materials and cost of labour etc complete in all respect as per direction of the Engineer-in-charge. |  |  |  | 6: Each Sqm
(i) | Ground Floor |  |  |  | 6: Each Sqm; 8: 12.97; 10: 12.97; 11: 13
(ii) | First Floor |  |  |  | 6: Each Sqm; 8: 13.28; 10: 13.28; 11: 13.3
121 | Painting two coats with approved enamel paints of approved colour, shade over old Iron work including sand papering, polishing the surface, etc, complete as per specification & direction of Engineer-in-charge. |  |  |  | 6: Each Sqm |  |  |  |  | Old iron work | Iron Work
(i) | Ground Floor |  |  |  | 6: Each Sqm; 8: 101.02; 10: 101.02; 11: 101
(ii) | First Floor |  |  |  | 6: Each Sqm; 8: 102.81; 10: 102.81; 11: 102.8
122 | Painting two coats with approved enamel paints of approved colour, shade over a coat of primer over new Iron work including sand papering, polishing the surface, etc, complete as per specification & direction of Engineer-in-charge. |  |  |  | 6: Each Sqm |  |  | ODACT260 |  | New iron work including primer | Iron Work | ODACT260
(i) | Ground Floor |  |  |  | 6: Each Sqm; 8: 134.51; 10: 134.51; 11: 134.5
(ii) | First Floor |  |  |  | 6: Each Sqm; 8: 137.05; 10: 137.05; 11: 137.1
123 | Coaltaring two coat on wood surface used in purlin and rafter for AC sheet roofing etc complete. |  |  |  | 6: Each Sqm | [5 empty] | Wood Work
(i) | Ground Floor |  |  |  | 6: Each Sqm; 8: 27.7; 10: 27.7; 11: 27.7
(ii) | First Floor |  |  |  | 6: Each Sqm; 8: 28; 10: 28; 11: 28
124 | Priming One coat on iron work with red oxide primer etc complete. |  |  |  | 6: Each Sqm |  |  | ODACT261 |  |  | Wood Work | ODACT261
(i) | Ground Floor |  |  |  | 6: Each Sqm; 8: 36.6; 10: 36.6; 11: 36.6
(ii) | First Floor |  |  |  | 6: Each Sqm; 8: 37.3; 10: 37.3; 11: 37.3
125 | Painting two coats with approved enamel paints of approved colour, shade over old Wood work including sand papering, polishing the surface, etc, complete as per specification & direction of Engineer-in-charge. |  |  |  | 6: Each Sqm |  |  |  |  | Old wood work | Wood Work
(i) | Ground Floor |  |  |  | 6: Each Sqm; 8: 101.0244; 10: 101.0244; 11: 101
(ii) | First Floor |  |  |  | 6: Each Sqm; 8: 102.8166; 10: 102.8166; 11: 102.8
126 | Painting two coats with approved enamel paints of approved colour, shade over a coat of primer over new Wood work including sand papering, polishing the surface, etc, complete as per specification & direction of Engineer-in-charge. |  |  |  | 6: Each Sqm |  |  |  |  | New wood work including primer | Wood Work
(i) | Ground Floor |  |  |  | 6: Each Sqm; 8: 141.51; 10: 141.51; 11: 141.5
(ii) | First Floor |  |  |  | 6: Each Sqm; 8: 144.05; 10: 144.05; 11: 144.1
127 | Fine dressing of earth work in Ordinary or Hard Soil in road formation according to the direction of the department including cutting or filling earth upto 0.15m depth of surface. |  |  |  | 6: Each Sqm; 8: 1.86; 10: 1.86; 11: 1.9 |  |  | ODACT226 |  | Fine Dressing (CC Road) |  | ODACT226
128 | Cleaning grass and removal of rubbish upto a distance of 50metres outside the peryphery of the area etc complete as per specification. |  |  |  | 6: Each Sqm; 8: 0.96; 10: 0.96; 11: 1
129 | Cleaning and grubbing road land including uprooting rank vegetation, grass, bushes, shrubs, sapling and trees girth up to 300mm, removal of stumps of trees cut earlier and disposal of unserviceable materials and stacking of serviceable materials to be used or auctioned, up to lead of 1000m including removal and disposal of top organic soil not exceeding 150mm in thickness. (in area of light jungle) |  |  |  | 6: Each Sqm |  |  | ODACT056 |  |  |  | ODACT056
i | Light Jungle |  |  |  | 6: Each Sqm; 8: 2.91; 10: 2.91; 11: 2.9
ii | Thorney Jungle |  |  |  | 6: Each Sqm; 8: 3.91; 10: 3.91; 11: 3.9
130 | Dismantling dry brick pitching or brick soling including T&P, sorting the dismantled material , disposal of unseviceable material and stacking the serviciable material with all lifts and lead of 1000 mtres. |  |  |  | 6: Each Cum; 8: 130.93; 10: 130.93; 11: 130.9
131 | Dismantling Stone pitching /dry stone spalls including T&P, sorting the dismantled material disposal of unservicible material and stacking the serviciable material with all lifts and lead of 1000 mtres. |  |  |  | 6: Each Cum; 8: 138.6; 10: 138.6; 11: 138.6
132 | Scraping of bricks dismantled from brick workin cement mortar including T&P sorting the material disposal of unserviciable material and stacking the serviciable material with all lifts and lead of 1000mtres |  |  |  | 6: Each No; 8: 0.67; 10: 0.67; 11: 0.7
133 | Scraping of bricks dismantled from brick workin mud mortar including T&P sorting the material disposal of unserviciable material and stacking the serviciable material with all lifts and lead of 1000mtres |  |  |  | 6: Each No; 8: 0.24; 10: 0.24; 11: 0.2
134 | Rolling and compacting to sub grade or formation loosening by cutting hard soil for 0.15m depth including watering and rolling by PRR as per specifications and direction of Engineer-in-Charge. |  |  |  | 6: Each Cum; 8: 162.25; 10: 162.25; 11: 162.3
135 | Providing, Fitting & Fixing of 100mm dia PVC Rain water pipe with cost, conveyance, royalties and taxes of all materials with cost of all labour, and T&P required for the work etc. complete in all respect as directed by the Engineer in charge. |  |  |  | 6: Each Mtr; 8: 139.5; 10: 139.5; 11: 139.5
136 | Random Ruble hard granite stone masonry in cement mortar(1:4) as per approved drawing & technical specifications including cost, conveyance and royalty of all materials etc complete. |  |  |  | 6: Each Cum; 8: 2783.16; 10: 2783.16; 11: 2783.2 |  |  | ODACT102 |  |  | ODACT102
137 | Rough stone dry masonry with sand grouted for the walls with hard granite stones as per approved drawing & technical specifications including all cost of labour and material etc complete. |  |  |  | 6: Each Cum; 8: 1603.16; 10: 1603.16; 11: 1603.2 |  |  | ODACT253 |  |  | ODACT253
138 | Providing Weep Holes in Brick Masonry / Plain / Reinforced cement concrete abutment, wing wall, return wall with 100mm dia A.C. Pipe, extending through the full width of the structure with slope1:20 etc complete as per drawing and Technical specifications |  |  |  | 6: Each Mtr; 8: 88.53; 10: 88.53; 11: 88.5 |  |  | ODACT254
139 | 20mm thick cement plaster (1:4) with punning over stone masonry including all cost of labour and material etc complete as per specification. |  |  |  | 6: Each Sqm; 8: 174.67; 10: 174.67; 11: 174.7
140 | Gravel backing to revetments as per approved drawing & technical specifications Including all cost of labour and material etc complete. |  |  |  | 6: Each Cum; 8: 538.1; 10: 538.1; 11: 538.1
141 | Metal spall backing in the rear of wall steining or weep holes of abutments and for deep drains. |  |  |  | 6: Each Cum; 8: 1172.09; 10: 1172.09; 11: 1172.1
142 | Rough stone dry packing in aprons and revetments as per approved drawing & technical specifications including all cost of labour and material etc complete. |  |  |  | 6: Each Cum; 8: 972.84; 10: 972.84; 11: 972.8 |  |  | ODACT099 |  |  | ODACT099
143 | Grouting to Aprons and revetments with cement concrete (1:4:8) using 2.5cm size h.g.c.b.metal of 23cm deep including curing and cost, conveyance & royalities of materials and labour charges etc.complete as per approved drawing & technical specifications and as per direction of Engineer In Charge. |  |  |  | 6: Each Sqm; 8: 165.27; 10: 165.27; 11: 165.3
144 | Providing 40mm to 90mm, size hard stone metal other than granite in filter media including spreading in uniform thickness, hand packing, rolling with HRR or ramming with rammer to proper level, grade & camber with sand to fill up the interstices for finished item of works as per direction of Engineer In Charge. |  |  |  | 6: Each Cum; 8: 920.6; 10: 920.6; 11: 920.6 |  |  | ODACT060 |  |  | ODACT060
145 | Providing spreading metal and packing the voids with small stones and hand packing the same to proper camber including conveying spreding of filler materials and filling the interstices by spreading the same over the surface watering and consolidation with PRR including Hire and running Charges of PRR complete |  |  |  | 6: Each Cum
A | IRC Gr-I |  |  |  | 6: Each Cum; 8: 1782.02; 10: 1782.02; 11: 1782 |  |  | ODACT070
B | IRC Gr-II |  |  |  | 6: Each Cum; 8: 1888.54; 10: 1888.54; 11: 1888.5
C | IRC Gr-III |  |  |  | 6: Each Cum; 8: 1967.59; 10: 1967.59; 11: 1967.6
146 | Earth Work in embankment in hard soil obtained from borrow pits carried to site by transporting including rough dressing and rolling with PRR, watering upto OMC laying in layers not exceeding 0.23m with hire & running charges of PRR and labour charges etc complete. |  |  |  | 6: Each Cum; 8: 303.17; 10: 303.17; 11: 303.2
A | Compaction with PRR |  |  |  | 6: Each Cum; 8: 309.1; 10: 309.1; 11: 309.1 |  |  | ODACT225
B | Compaction with HRR |  |  |  | 6: Each Cum; 8: 311.37; 10: 311.37; 11: 311.4
C | Compaction with PRR at OMC |  |  |  | 6: Each Cum; 8: 347.8768; 10: 347.8768; 11: 347.9
147 | Earth work in embankment obtained from borrow pits with excavation carriage loading by mechanical means within 5km initial lead etc complete as per specification. |  |  |  | 6: Each Cum; 8: 245.44; 10: 245.44; 11: 245.4
A | Compaction with PRR |  |  |  | 6: Each Cum; 8: 251.37; 10: 251.37; 11: 251.4 |  |  | ODACT225
B | Compaction with HRR |  |  |  | 6: Each Cum; 8: 253.64; 10: 253.64; 11: 253.6
C | Compaction with PRR at OMC |  |  |  | 6: Each Cum; 8: 290.1468; 10: 290.1468; 11: 290.1
148 | Earth work in embankment obtained from borrow pits with carriage by mechanical means as per approved drawing & technical specifications and as per Clause -305 of MoRT&H specifications for Road & Bridge works (Latest Revision ). |  |  |  | 6: Each Cum; 8: 149.5013; 10: 149.5013; 11: 149.5 |  |  |  |  | With VRR
149 | Earth work in embankment with excavated earth as per approved drawing & technical specifications and as per Clause -305 of MoRT&H specifications for Road & Bridge works (Latest Revision ). |  |  |  | 6: Each Cum; 8: 105.9802; 10: 105.9802; 11: 106 |  |  |  |  | With VRR
150 | Excavation of any approved type of soil in approved borrow area by mechanical means loading into and transportation by mechanical means and unloading the soil within initial lead of 1km on properly prepared and scientifically approved surface including spreading and levelling the earth in 22.5 cm layers to make ready for watering and compaction with sheep foot rollers and dozers but excluding watering and compaction in dams and dykes for all heights including construction, maintenance, watering and lighting of haul road and borrow area etc. complete as per the direction of Engineer-incharge.(measurement of the fill to be taken on the finished compacted section under OMC condition.) |  |  |  | 6: Each Cum; 8: 48.6; 10: 48.6; 11: 48.6 |  |  |  |  | Irrigation work
151 | Collecting supplying and stacking good laterite moorum from approved quarry of approved quality on road side in box heaps of size 1.50 x1.50x0.44 measured as 1cum |  |  |  | 6: Each Cum; 8: 441.83; 10: 441.83; 11: 441.8 |  |  | ODACT059 |  |  | ODACT059
152 | Conveying from stack spreading moorum to proper camber on road surface including dressing etc complete as per specification. |  |  |  | 6: Each Cum; 8: 99.8; 10: 99.8; 11: 99.8 |  |  | ODACT061 |  |  | ODACT061
153 | Labour for sppreading moorum and consolidation with HRR including watering etc complete. |  |  |  | 6: Each Cum; 8: 196.79; 10: 196.79; 11: 196.8 |  |  | ODACT075 |  | With HRR without cost of moorum | ODACT075
154 | Flank dressing to proper camber etc complete. As per specificcation. |  |  |  | 6: Each Sqm; 8: 2.4; 10: 2.4; 11: 2.4
155 | Sectioning old gravelled surface to proper Camber etc complete. |  |  |  | 6: Each Sqm; 8: 2; 10: 2; 11: 2
156 | Collecting supplying stacking good laterite moorum from approved quarry and spreading in proper section etc complete as per specification. |  |  |  | 6: Each Cum; 8: 541.63; 10: 541.63; 11: 541.6 |  |  | ODACT061 |  | Without PRR | ODACT061
157 | Collecting supplying stacking good laterite moorum from approved quarry and spreading in proper section and rolling with PRR etc complete as per specification. |  |  |  | 6: Each Cum; 8: 551.5; 10: 551.5; 11: 551.5 |  |  | ODACT076 |  | With PRR | ODACT076
158 | Providing compacted granular materials in road sub-base/shoulder by using moorum in layers not exceeding 100mm watering and compacting to the required density in OMC with PRR including cost of all labour and maaterial etc complete. |  |  |  | 6: Each Cum; 8: 615.8968; 10: 615.8968; 11: 615.9 |  |  |  |  | With PRR
159 | Turfing the slopes of embankment with compact turf grass as per approved drawing & technical specifications etc complete. |  |  |  | 6: Each Sqm; 8: 22.02; 10: 22.02; 11: 22 |  |  | ODACT126 |  |  | ODACT126
160 | Ordinary compaction by PRR per day 708 cum. |  |  |  | 6: Each Cum; 8: 5.93; 10: 5.93; 11: 5.9
161 | Compacting and watering upto OMC rolling earth work with PRR in embankment in layers not exceeding 0.23m by PRR including hire and running charges of the roller.
a. | Hire and running charges of PRR as per mechanical wings |  |  |  | 6: Each Cum; 8: 9.88; 10: 9.88; 11: 9.9
b. | cost of watering with an av. Lead of 5km by truck ( Cosidering carrying water 20nos of Maxphalt drums in each trip) 5trips of water required for 390 cum of earth. |  |  |  | 6: Each Cum; 8: 1153.08; 10: 1153.08; 11: 1153.1
c. | Labour chages of spinkling water,labour required for 390 cum 50 Nos |  |  |  | 6: Each Cum; 8: 2329.6; 10: 2329.6; 11: 2329.6
162 | Sectioning and cambering earth work in road formation to proper specification approved by the department. |  |  |  | 6: Each Cum; 8: 1.3923; 10: 1.3923; 11: 1.4 |  |  | ODACT188 |  |  | ODACT188
163 | Ramming or rolling earth work with light HRR in embankment in layers not exceeding 0.30m |  |  |  | 6: Each Cum; 8: 8.2; 10: 8.2; 11: 8.2
164 | Extra lead of 25mtr or part there of over the initial lead of 50m for earth work in all kinds of embankment and road works and ordinary earth work in general. |  |  |  | 6: Each Cum
a) | 50M to 75M |  |  |  | 6: Each Cum; 8: 5.57; 10: 5.57; 11: 5.6
b) | 75M to 100M |  |  |  | 6: Each Cum; 8: 6.5; 10: 6.5; 11: 6.5
c) | 100M to 125M |  |  |  | 6: Each Cum; 8: 7.43; 10: 7.43; 11: 7.4
d) | 125M to 150M |  |  |  | 6: Each Cum; 8: 8.35; 10: 8.35; 11: 8.4
e) | 150M to 175M |  |  |  | 6: Each Cum; 8: 9.28; 10: 9.28; 11: 9.3
165 | Extra lift of 1.5mtr or part there of over the initial lift of 1.5m in all kinds of embankment and road works and ordinary earth work in general. |  |  |  | 6: Each Cum; 8: 7.61; 10: 7.61; 11: 7.6
166 | Sinking masonry well 1.50 M dia in ordinary soil upto 4.55M deep (Labour only) |  |  |  | 6: Each Mtr; 8: 1931.41; 10: 1931.41; 11: 1931.4
167 | Sinking masonry well 1.50 M dia in Hard soil upto 4.55M deep (Labour only) |  |  |  | 6: Each Mtr; 8: 2184.43; 10: 2184.43; 11: 2184.4
168 | Sinking masonry well 1.50 M dia in ordinary soil upto 4.55M deep (Labour only) |  |  |  | 6: Each Mtr; 8: 2744.86; 10: 2744.86; 11: 2744.9
169 | Sinking masonry well 1.50 M dia in Hard soil upto 4.55M deep (Labour only) |  |  |  | 6: Each Mtr; 8: 3105.03; 10: 3105.03; 11: 3105
170 | Earrth work Excavation for Open well within Initial lead etc complete as per Specification.
A. | 1ST DEPTH OF 1.5MTR.
i | i.Ordinary Soil. |  |  |  | 6: Each Cum; 8: 71.2858; 10: 71.2858; 11: 71.3 |  |  | ODACT207
ii | ii.Slushy Soil |  |  |  | 6: Each Cum; 8: 98.0179; 10: 98.0179; 11: 98 |  |  | ODACT207
iii | iii.Hard Sooil |  |  |  | 6: Each Cum; 8: 95.7902; 10: 95.7902; 11: 95.8 |  |  | ODACT207
iv | IV.Stony Earth |  |  |  | 6: Each Cum; 8: 149.3882; 10: 149.3882; 11: 149.4 |  |  | ODACT207
v | V.All Kinds of Soil |  |  |  | 6: Each Cum; 8: 103.6205; 10: 103.6205; 11: 103.6 |  |  | ODACT207
B. | 2ND DEPTH OF 1.5MTR.
i | i.Ordinary Soil. |  |  |  | 6: Each Cum; 8: 118.35; 10: 118.35; 11: 118.4 |  |  | ODACT208
ii | ii.Slushy Soil |  |  |  | 6: Each Cum; 8: 158.45; 10: 158.45; 11: 158.5 |  |  | ODACT208
iii | iii.Hard Sooil |  |  |  | 6: Each Cum; 8: 155.11; 10: 155.11; 11: 155.1 |  |  | ODACT208
iv | IV.Stony Earth |  |  |  | 6: Each Cum; 8: 235.5; 10: 235.5; 11: 235.5 |  |  | ODACT208
v | V.All Kinds of Soil |  |  |  | 6: Each Cum; 8: 166.85; 10: 166.85; 11: 166.9 |  |  | ODACT208
C. | 3RD DEPTH OF 1.5MTR.
i | i.Ordinary Soil. |  |  |  | 6: Each Cum; 8: 161.6; 10: 161.6; 11: 161.6 |  |  | ODACT209
ii | ii.Slushy Soil |  |  |  | 6: Each Cum; 8: 215.07; 10: 215.07; 11: 215.1 |  |  | ODACT209
iii | iii.Hard Sooil |  |  |  | 6: Each Cum; 8: 210.61; 10: 210.61; 11: 210.6 |  |  | ODACT209
iv | IV.Stony Earth |  |  |  | 6: Each Cum; 8: 317.81; 10: 317.81; 11: 317.8 |  |  | ODACT209
v | V.All Kinds of Soil |  |  |  | 6: Each Cum; 8: 226.27; 10: 226.27; 11: 226.3 |  |  | ODACT209
D. | 4TH DEPTH OF 1.5MTR.
i | i.Ordinary Soil. |  |  |  | 6: Each Cum; 8: 204.85; 10: 204.85; 11: 204.9 |  |  | ODACT210.
ii | ii.Slushy Soil |  |  |  | 6: Each Cum; 8: 271.68; 10: 271.68; 11: 271.7 |  |  | ODACT210.
iii | iii.Hard Sooil |  |  |  | 6: Each Cum; 8: 266.12; 10: 266.12; 11: 266.1 |  |  | ODACT210.
iv | IV.Stony Earth |  |  |  | 6: Each Cum; 8: 400.11; 10: 400.11; 11: 400.1 |  |  | ODACT210.
v | V.All Kinds of Soil |  |  |  | 6: Each Cum; 8: 285.69; 10: 285.69; 11: 285.7 |  |  | ODACT210.
E. | 5TH DEPTH OF 1.5MTR.
i | i.Ordinary Soil. |  |  |  | 6: Each Cum; 8: 248.11; 10: 248.11; 11: 248.1 |  |  | ODACT211
ii | ii.Slushy Soil |  |  |  | 6: Each Cum; 8: 328.3; 10: 328.3; 11: 328.3 |  |  | ODACT211
iii | iii.Hard Sooil |  |  |  | 6: Each Cum; 8: 321.62; 10: 321.62; 11: 321.6 |  |  | ODACT211
iv | IV.Stony Earth |  |  |  | 6: Each Cum; 8: 482.41; 10: 482.41; 11: 482.4 |  |  | ODACT211
v | V.All Kinds of Soil |  |  |  | 6: Each Cum; 8: 345.11; 10: 345.11; 11: 345.1 |  |  | ODACT211
F. | 6TH DEPTH OF 1.5MTR.
i | i.Ordinary Soil. |  |  |  | 6: Each Cum; 8: 291.36; 10: 291.36; 11: 291.4 |  |  | ODACT212
ii | ii.Slushy Soil |  |  |  | 6: Each Cum; 8: 384.92; 10: 384.92; 11: 384.9 |  |  | ODACT212
iii | iii.Hard Sooil |  |  |  | 6: Each Cum; 8: 377.13; 10: 377.13; 11: 377.1 |  |  | ODACT212
iv | IV.Stony Earth |  |  |  | 6: Each Cum; 8: 564.72; 10: 564.72; 11: 564.7 |  |  | ODACT212
v | V.All Kinds of Soil |  |  |  | 6: Each Cum; 8: 404.53; 10: 404.53; 11: 404.5 |  |  | ODACT212
G. | 7TH DEPTH OF 1.5MTR.
i | i.Ordinary Soil. |  |  |  | 6: Each Cum; 8: 334.61; 10: 334.61; 11: 334.6 |  |  | ODACT213
ii | ii.Slushy Soil |  |  |  | 6: Each Cum; 8: 441.54; 10: 441.54; 11: 441.5 |  |  | ODACT213
iii | iii.Hard Sooil |  |  |  | 6: Each Cum; 8: 432.63; 10: 432.63; 11: 432.6 |  |  | ODACT213
iv | IV.Stony Earth |  |  |  | 6: Each Cum; 8: 647.02; 10: 647.02; 11: 647 |  |  | ODACT213
v | V.All Kinds of Soil |  |  |  | 6: Each Cum; 8: 463.95; 10: 463.95; 11: 464 |  |  | ODACT213
H. | 8TH DEPTH OF 1.5MTR.
i | i.Ordinary Soil. |  |  |  | 6: Each Cum; 8: 377.87; 10: 377.87; 11: 377.9 |  |  | ODACT214
ii | ii.Slushy Soil |  |  |  | 6: Each Cum; 8: 498.16; 10: 498.16; 11: 498.2 |  |  | ODACT214
iii | iii.Hard Sooil |  |  |  | 6: Each Cum; 8: 488.14; 10: 488.14; 11: 488.1 |  |  | ODACT214
iv | IV.Stony Earth |  |  |  | 6: Each Cum; 8: 729.33; 10: 729.33; 11: 729.3 |  |  | ODACT214
v | V.All Kinds of Soil |  |  |  | 6: Each Cum; 8: 523.37; 10: 523.37; 11: 523.4 |  |  | ODACT214
171 | Earrth work Excavation for Open well within Initial lead etc complete as per Specification. | [12 empty] | NREGS
A. | 1ST DEPTH OF 1.5MTR.
i | i.Ordinary Soil. |  |  |  | 6: Each Cum; 8: 126.71; 10: 126.71; 11: 126.7 |  |  | ODACT207
ii | ii.Slushy Soil |  |  |  | 6: Each Cum; 8: 167.51; 10: 167.51; 11: 167.5 |  |  | ODACT207
iii | iii.Hard Sooil |  |  |  | 6: Each Cum; 8: 157.43; 10: 157.43; 11: 157.4 |  |  | ODACT207
iv | IV.Stony Earth |  |  |  | 6: Each Cum; 8: 218.38; 10: 218.38; 11: 218.4 |  |  | ODACT207
v | V.All Kinds of Soil |  |  |  | 6: Each Cum; 8: 167.51; 10: 167.51; 11: 167.5 |  |  | ODACT207
B. | 2ND DEPTH OF 1.5MTR.
i | i.Ordinary Soil. |  |  |  | 6: Each Cum; 8: 201.49; 10: 201.49; 11: 201.5 |  |  | ODACT208
ii | ii.Slushy Soil |  |  |  | 6: Each Cum; 8: 262.69; 10: 262.69; 11: 262.7 |  |  | ODACT208
iii | iii.Hard Sooil |  |  |  | 6: Each Cum; 8: 247.57; 10: 247.57; 11: 247.6 |  |  | ODACT208
iv | IV.Stony Earth |  |  |  | 6: Each Cum; 8: 338.99; 10: 338.99; 11: 339 |  |  | ODACT208
v | V.All Kinds of Soil |  |  |  | 6: Each Cum; 8: 262.69; 10: 262.69; 11: 262.7 |  |  | ODACT208
C. | 3RD DEPTH OF 1.5MTR.
i | i.Ordinary Soil. |  |  |  | 6: Each Cum; 8: 272.45; 10: 272.45; 11: 272.5 |  |  | ODACT209
ii | ii.Slushy Soil |  |  |  | 6: Each Cum; 8: 354.05; 10: 354.05; 11: 354.1 |  |  | ODACT209
iii | iii.Hard Sooil |  |  |  | 6: Each Cum; 8: 333.89; 10: 333.89; 11: 333.9 |  |  | ODACT209
iv | IV.Stony Earth |  |  |  | 6: Each Cum; 8: 455.79; 10: 455.79; 11: 455.8 |  |  | ODACT209
v | V.All Kinds of Soil |  |  |  | 6: Each Cum; 8: 354.05; 10: 354.05; 11: 354.1 |  |  | ODACT209
D. | 4TH DEPTH OF 1.5MTR.
i | i.Ordinary Soil. |  |  |  | 6: Each Cum; 8: 343.42; 10: 343.42; 11: 343.4 |  |  | ODACT210.
ii | ii.Slushy Soil |  |  |  | 6: Each Cum; 8: 445.42; 10: 445.42; 11: 445.4 |  |  | ODACT210.
iii | iii.Hard Sooil |  |  |  | 6: Each Cum; 8: 420.22; 10: 420.22; 11: 420.2 |  |  | ODACT210.
iv | IV.Stony Earth |  |  |  | 6: Each Cum; 8: 572.59; 10: 572.59; 11: 572.6 |  |  | ODACT210.
v | V.All Kinds of Soil |  |  |  | 6: Each Cum; 8: 445.42; 10: 445.42; 11: 445.4 |  |  | ODACT210.
E. | 5TH DEPTH OF 1.5MTR.
i | i.Ordinary Soil. |  |  |  | 6: Each Cum; 8: 414.38; 10: 414.38; 11: 414.4 |  |  | ODACT211
ii | ii.Slushy Soil |  |  |  | 6: Each Cum; 8: 536.78; 10: 536.78; 11: 536.8 |  |  | ODACT211
iii | iii.Hard Sooil |  |  |  | 6: Each Cum; 8: 506.54; 10: 506.54; 11: 506.5 |  |  | ODACT211
iv | IV.Stony Earth |  |  |  | 6: Each Cum; 8: 689.39; 10: 689.39; 11: 689.4 |  |  | ODACT211
v | V.All Kinds of Soil |  |  |  | 6: Each Cum; 8: 536.78; 10: 536.78; 11: 536.8 |  |  | ODACT211
F. | 6TH DEPTH OF 1.5MTR.
i | i.Ordinary Soil. |  |  |  | 6: Each Cum; 8: 485.35; 10: 485.35; 11: 485.4 |  |  | ODACT212
ii | ii.Slushy Soil |  |  |  | 6: Each Cum; 8: 628.15; 10: 628.15; 11: 628.2 |  |  | ODACT212
iii | iii.Hard Sooil |  |  |  | 6: Each Cum; 8: 592.87; 10: 592.87; 11: 592.9 |  |  | ODACT212
iv | IV.Stony Earth |  |  |  | 6: Each Cum; 8: 806.19; 10: 806.19; 11: 806.2 |  |  | ODACT212
v | V.All Kinds of Soil |  |  |  | 6: Each Cum; 8: 628.15; 10: 628.15; 11: 628.2 |  |  | ODACT212
G. | 7TH DEPTH OF 1.5MTR.
i | i.Ordinary Soil. |  |  |  | 6: Each Cum; 8: 556.31; 10: 556.31; 11: 556.3 |  |  | ODACT213
ii | ii.Slushy Soil |  |  |  | 6: Each Cum; 8: 719.51; 10: 719.51; 11: 719.5 |  |  | ODACT213
iii | iii.Hard Sooil |  |  |  | 6: Each Cum; 8: 679.19; 10: 679.19; 11: 679.2 |  |  | ODACT213
iv | IV.Stony Earth |  |  |  | 6: Each Cum; 8: 922.99; 10: 922.99; 11: 923 |  |  | ODACT213
v | V.All Kinds of Soil |  |  |  | 6: Each Cum; 8: 719.51; 10: 719.51; 11: 719.5 |  |  | ODACT213
H. | 8TH DEPTH OF 1.5MTR.
i | i.Ordinary Soil. |  |  |  | 6: Each Cum; 8: 627.28; 10: 627.28; 11: 627.3 |  |  | ODACT214
ii | ii.Slushy Soil |  |  |  | 6: Each Cum; 8: 810.88; 10: 810.88; 11: 810.9 |  |  | ODACT214
iii | iii.Hard Sooil |  |  |  | 6: Each Cum; 8: 765.52; 10: 765.52; 11: 765.5 |  |  | ODACT214
iv | IV.Stony Earth |  |  |  | 6: Each Cum; 8: 1039.79; 10: 1039.79; 11: 1039.8 |  |  | ODACT214
v | V.All Kinds of Soil |  |  |  | 6: Each Cum; 8: 810.88; 10: 810.88; 11: 810.9 |  |  | ODACT214
172 | Earrth work Excavation for Open well in disintigrated rock within Initial lead etc complete as per Specification.
A. | 1ST DEPTH OF 1.5MTR.
i | i.Disintegrated Rock |  |  |  | 6: Each Cum; 8: 202.35; 10: 202.35; 11: 202.4
B. | 2ND DEPTH OF 1.5MTR.
i | i.Disintegrated Rock |  |  |  | 6: Each Cum; 8: 314.95; 10: 314.95; 11: 315
C. | 3RD DEPTH OF 1.5MTR.
i | i.Disintegrated Rock |  |  |  | 6: Each Cum; 8: 423.73; 10: 423.73; 11: 423.7
D. | 4TH DEPTH OF 1.5MTR.
i | i.Disintegrated Rock |  |  |  | 6: Each Cum; 8: 532.52; 10: 532.52; 11: 532.5
E. | 5TH DEPTH OF 1.5MTR.
i | i.Disintegrated Rock |  |  |  | 6: Each Cum; 8: 641.3; 10: 641.3; 11: 641.3
F. | 6TH DEPTH OF 1.5MTR.
i | i.Disintegrated Rock |  |  |  | 6: Each Cum; 8: 750.09; 10: 750.09; 11: 750.1
G. | 7TH DEPTH OF 1.5MTR.
i | i.Disintegrated Rock |  |  |  | 6: Each Cum; 8: 858.87; 10: 858.87; 11: 858.9
H. | 8TH DEPTH OF 1.5MTR.
i | i.Disintegrated Rock |  |  |  | 6: Each Cum; 8: 967.66; 10: 967.66; 11: 967.7
173 | P.C.C.M-15 Grade using 40mm to 10mm size crushed stone aggregates mixed by concrete mixer, laying in layers and compacting by vibrator & all leads and lifts including frame works etc complete. |  |  |  | 6: Each Cum; 8: 4355.5; 10: 4355.5; 11: 4355.5
174 | P.C.C.M-20 Grade using 40mm to 10mm size crushed stone aggregates mixed by concrete mixer, laying in layers and compacting by vibrator & all leads and lifts including frame works etc complete. |  |  |  | 6: Each Cum; 8: 4908.26; 10: 4908.26; 11: 4908.3
175 | P.C.C.M-25 Grade using 40mm to 10mm size crushed stone aggregates mixed by concrete mixer, laying in layers and compacting by vibrator & all leads and lifts including frame works etc complete. |  |  |  | 6: Each Cum; 8: 5474.5; 10: 5474.5; 11: 5474.5
176 | R.C.C. M-20 grade in structure of C.D. work as per approved drawing & technical specifications including all cost of labour and material etc complete as per direction of EIC |  |  |  | 6: Each Cum; 8: 4891.66; 10: 4891.66; 11: 4891.7
177 | R.C.C. M-30 grade in wearing coat of C.D. work as per approved drawing & technical specifications including all cost of labour and material etc complete. |  |  |  | 6: Each Cum; 8: 5286.1; 10: 5286.1; 11: 5286.1
178 | Laying of NP3 Hume Pipe of 300mm dia. for pipe culverts as per approved drawing & technical specifications including cost of pipe etc complete |  |  |  | 6: Each Mtr; 8: 1238.67; 10: 1238.67; 11: 1238.7 |  |  | ODACT202
179 | Laying of NP3 Hume Pipe of 450mm dia. for pipe culverts as per approved drawing & technical specifications including cost of pipe etc complete |  |  |  | 6: Each Mtr; 8: 1973.6; 10: 1973.6; 11: 1973.6 |  |  | ODACT202
180 | Laying of NP3 Hume Pipe of 600mm dia. for pipe culverts as per approved drawing & technical specifications including cost of pipe etc complete. |  |  |  | 6: Each Mtr; 8: 2766.46; 10: 2766.46; 11: 2766.5 |  |  | ODACT202
181 | Laying of NP3 Hume Pipe of 900mm dia. for pipe culverts as per approved drawing & technical specifications including cost of pipe etc complete |  |  |  | 6: Each Mtr; 8: 5201.23; 10: 5201.23; 11: 5201.2 |  |  | ODACT202
182 | Laying of NP3 Hume Pipe of 1000mm dia. for pipe culverts as per approved drawing & technical specifications including cost of pipe etc complete. |  |  |  | 6: Each Mtr; 8: 6163.6; 10: 6163.6; 11: 6163.6 |  |  | ODACT202
183 | Laying of NP3 Hume Pipe of 1200mm dia. for pipe culverts as per approved drawing & technical specifications including cost of pipe etc complete |  |  |  | 6: Each Mtr; 8: 7916.64; 10: 7916.64; 11: 7916.6 |  |  | ODACT202
184 | Making R.C.C. jally as per approved design 2.5 cm to 5.00 cm thick and fixing in cement mortar in position after cutting the grooves, etc. complete including cost of all materials. |  |  |  | 6: Each Sqm; 8: 220; 10: 220; 11: 220 |  |  | ODACT281
185 | Providing and fixing in position 50mm, thick precast cement concere jally (1:2:4) hard granite chips including roughening, cleaning, fixing and finishing in cement mortar (1:3) etc., complete |  |  |  | 6: Each Sqm; 8: 330; 10: 330; 11: 330
186 | 5 c.m. thick R.C.C. shelves (1:2:4) with hard granite chips 12mm size fitted and fixed in position finished smooth complete with all materials. |  |  |  | 6: Each Sqm; 8: 210; 10: 210; 11: 210 |  |  |  |  | RCC Shelves
187 | R.C.C. boundary stones (1:2:4) with washed shingles or hard stone chips 10cm × 10cm and 1.2M high fitted and fixed complete |  |  |  | 6: Each; 8: 55; 10: 55; 11: 55
188 | R.C.C. post (1:2:4) using 12mm size hard granite chips using 75Kgs of steel reinforcement per Cu.M. including cost of all materials and labour fitting and fixing in position etc. |  |  |  | 6: Each Cum; 8: 4660; 10: 4660; 11: 4660
189 | Supplying and fixing 15cm dia and 1.00 M. long guard posts of cement concrete (1:2:4) with hard granite chips including cost of all reinforcement. |  |  |  | 6: Each; 8: 70.5; 10: 70.5; 11: 70.5 |  |  | ODACT262
190 | Labour for fixing 15 cm dia and 1 m long R.C.C. guard posts in position 45cm below ground level. |  |  |  | 6: Each; 8: 5.45; 10: 5.45; 11: 5.5
191 | RCC Railing (1:2:4) 8cm thick 90cm high with hard granite chips 6mm to 20mm size complete as per approved design. |  |  |  | 6: Each RMt; 8: 340.2; 10: 340.2; 11: 340.2
192 | Providing fitting fixing with sal wood battens 7.5cmx1.2cm with 6mm mesh wire netting or expanded metal including painting etc complete. |  |  |  | 6: Each Sqm; 8: 310; 10: 310; 11: 310
193 | Labour for taking out wooden/steel door frame and refixing the same after necessary repair including making good damages to walls. |  |  |  | 6: Each; 8: 55.8; 10: 55.8; 11: 55.8
194 | Labour for taking out wooden/steel window frame and refixing the same after necessary repair including making good damages to walls. |  |  |  | 6: Each; 8: 43.1; 10: 43.1; 11: 43.1
195 | Labour for taking out door & window shutters and refixing the same after necessary repair including screws as may be required. |  |  |  | 6: Each; 8: 53.7; 10: 53.7; 11: 53.7 |  |  |  |  | Doors
196 | Labour for taking out door & window shutters and refixing the same after necessary repair including screws as may be required. |  |  |  | 6: Each; 8: 32.7; 10: 32.7; 11: 32.7 |  |  |  |  | Windows
197 | Cutting grooves in laterite stone masonry for fixing choukaths of doors aand windows. |  |  |  | 6: Each; 8: 3.4; 10: 3.4; 11: 3.4
198 | Leak repair to corrugated asbestos or GI sheet roofing with pitch and coaltar putty and paint arround the holes. |  |  |  | 6: 100 Nos; 8: 90; 10: 90; 11: 90
199 | labour for fixing J L or U hooks for repair works only. |  |  |  | 6: Each; 8: 1.5; 10: 1.5; 11: 1.5
200 | Bambo ceiling with old sall frame including all materials etc complete. |  |  |  | 6: Each Sqm; 8: 15.2; 10: 15.2; 11: 15.2
201 | Labour for fitting fixing flat iron wind ties including drilling holes and supplying holes and nuts. |  |  |  | 6: 1Qntl; 8: 210.5; 10: 210.5; 11: 210.5
202 | Labour for fabrication |  |  |  | 6: 1Qntl; 8: 270.8; 10: 270.8; 11: 270.8
203 | Labour for fitting fixing MS window grills including cost of screws etc complete. |  |  |  | 6: Each Sqm; 8: 12.1; 10: 12.1; 11: 12.1
204 | Labour for fitting fixing MS gates as per approved design including cost of all materials complete. |  |  |  | 6: Each Sqm; 8: 70.1; 10: 70.1; 11: 70.1
205 | Labour for rubbing out heavy moss from shift walls exposed to weather. |  |  |  | 6: 100Sqm; 8: 10.9; 10: 10.9; 11: 10.9
206 | Painting figures and letters of various size upto 120mm. |  |  |  | 6: Each; 8: 1.2; 10: 1.2; 11: 1.2
207 | Scraping old paint with scrappers sand papering and washing with soap water or soda including scaffolding charges upto 5mt height. |  |  |  | 6: Each Sqm; 8: 3.5; 10: 3.5; 11: 3.5
208 | Labour for laying and fixing in position RCC spun pipes with collar jointed with cement mortar (1:3) complete excluding cost of spun pipes and collars. |  |  |  | 6: Each Sqm; 8: 325; 10: 325; 11: 325
i | 100mm dia RCC Pipe |  |  |  | 6: Rmt; 8: 9.2; 10: 9.2; 11: 9.2
ii | 150mm dia RCC Pipe |  |  |  | 6: Rmt; 8: 10.2; 10: 10.2; 11: 10.2
iii | 250mm dia RCC Pipe |  |  |  | 6: Rmt; 8: 15.2; 10: 15.2; 11: 15.2
iv | 300mm dia RCC Pipe |  |  |  | 6: Rmt; 8: 17.8; 10: 17.8; 11: 17.8
v | 450mm dia RCC Pipe |  |  |  | 6: Rmt; 8: 22.9; 10: 22.9; 11: 22.9
vi | 600mm dia RCC Pipe |  |  |  | 6: Rmt; 8: 28.1; 10: 28.1; 11: 28.1
vii | 900mm dia RCC Pipe |  |  |  | 6: Rmt; 8: 42.2; 10: 42.2; 11: 42.2
viii | 1200mm dia RCC Pipe |  |  |  | 6: Rmt; 8: 73.2; 10: 73.2; 11: 73.2
209 | Providing fitting fixing with sal wood battens 7.5cmx1.2cm with 6mm mesh wire netting or expanded metal including painting etc complete. |  |  |  | 6: Each Sqm; 8: 326; 10: 326; 11: 326
210 | Providing fitting fixing with sal wood battens 7.5cmx1.2cm with 6mm mesh wire netting or expanded metal including painting etc complete. |  |  |  | 6: Each Sqm; 8: 327; 10: 327; 11: 327
211 | Hire Charges of Road Roller |  |  |  | 6: Each Hr |  |  | ODACT163
212 | Cost of MS Rod |  |  |  | 6: Each Qntl |  |  | ODACT082
213 | Demarkation and Layout |  |  |  | 6: Each Hr |  |  | ODACT172
214 | Cost of Cement |  |  |  | 6: Each Hr |  |  | ODACT
| Junior Engineer/GPTA |  |  |  | 7: Assistant Executive Engineer; 11: Block Development Officer
| Kamakhyanagar Block |  |  |  | 7: Kamakhyanagar Block; 11: Kamakhyanagar Block
ANALYSIS
NAME OF THE WORK:- |  |  | CONSTRUCTION OF
NAME OF THE G.P.:- |  |  | Badasuanlo
NAME OF THE SCHEME:- |  |  | 4th SFC Devolution Fund
Sl. | Particular Item |  |  | Unit |  | Quantity |  | Unit | Rate | Amount | Remarks
No |  |  |  |  | 8: Per; 9: (Rs); 10: (Rs)
1 | 2 |  |  | 3 |  | 4 |  | 5 | 6 | 7 | 8 |  |  |  |  | Row hide
Dismantling of Different Items | [15 empty] | Dismantling of Different Items (15)
1 | Dismantling & removing RCC Columns / Beams / Slab including stacking the useful materials for reuse & removing the debris within 50m lead with cost of all labour etc. complete. |  |  | Each Cum
(i) | Ground Floor |  |  | Each Cum
(Data Per 1 Cum)
a) Labour
| Semiskilled Mulia |  |  |  |  | 1.5 | Nos | Each | 244.3 | 366.45
| Mulia |  |  |  |  | 1.5 | Nos | Each | 182 | 273
[9 empty] | T | 639.45
| b) Sundries and T&P 2% |  |  |  | 10: 12.79
| Rate Per 1 Cum (a+b) |  |  |  | 9: T; 10: 652.24; 11: Per Cum | [12 empty] | Cum | 639.45 | 12.79
(ii) | First Floor |  |  | Each Cum
| Basic Rate in Ground Floor. |  |  |  | 10: 652.24
| Add 5% extra labour |  |  |  | 10: 31.97
[5 empty] | 9: T; 10: 684.21; 11: Per Cum | [12 empty] | Cum | 671.42 | 12.79
2 | Dismantling & removing Brick / Stone Masonry in C.M./L.M. including stacking the useful materials for reuse & removing the debris within 50m lead with cost of all labour etc. complete. |  |  | Each Cum
(i) | Ground Floor |  |  | Each Cum
(Data Per 2.83 Cum)
a) Labour
| Mulia |  |  |  |  | 8.5 | Nos | Each | 182 | 1547
[9 empty] | T | 1547
| b) Sundries and T&P 2% |  |  |  | 10: 30.94
| Rate Per 2.83 Cum (a+b) |  |  |  | 10: 1577.94
| Rate Per 1 Cum (a+b)/2.83 |  |  |  | 9: T; 10: 557.58; 11: Per Cum | [12 empty] | Cum | 546.6431 | 10.9329
(ii) | First Floor |  |  | Each Cum
| Basic Rate in Ground Floor. |  |  |  | 10: 557.58
| Add 5% extra labour |  |  |  | 10: 27.33 | [12 empty] | Cum | 573.9731 | 10.9329
[9 empty] | T | 584.91 | Per Cum
3 | Dismantling & removing 2.5cm thick A.S. Flooring including stacking the useful materials for reuse & removing the debris within 50m lead with cost of all labour etc. complete. |  |  | Each Sqm
(i) | Ground Floor |  |  | Each Sqm
(Data Per 9.3 Sqm)
a) Labour
| Mulia |  |  |  |  | 2 | Nos | Each | 182 | 364
[9 empty] | T | 364
| b) Sundries and T&P 2% |  |  |  | 10: 7.28
| Rate per 9.30 Sqm=(a+b) |  |  |  | 10: 371.28
| Rate Per 1 Sqm (a+b)/9.3 |  |  |  | 9: T; 10: 39.92; 11: Per Sqm | [12 empty] | Sqm | 39.14 | 0.78
(ii) | First Floor |  |  | Each Sqm
| Basic Rate in Ground Floor. |  |  |  | 10: 39.92
| Add 5% extra labour |  |  |  | 10: 1.96
[5 empty] | 9: T; 10: 41.88; 11: Per Sqm | [12 empty] | Sqm | 41.1 | 0.78
4 | Removing Old lime or cement plaster including raking out joints 12mm deep and removing the debris within 50m lead with cost of all labour etc. complete. |  |  | Each Sqm
(i) | Ground Floor |  |  | Each Sqm
(Data Per 9.3 Sqm)
a) Labour
| Mulia |  |  |  |  | 1 | Nos | Each | 182 | 182
[9 empty] | T | 182
| b) Sundries and T&P 2% |  |  |  | 10: 3.64
| Rate per 9.30 Sqm=(a+b) |  |  |  | 10: 185.64
| Rate Per 1 Sqm (a+b)/9.3 |  |  |  | 9: T; 10: 19.96; 11: Per Sqm | [12 empty] | Sqm | 19.57 | 0.39
(ii) | First Floor |  |  | Each Sqm
| Basic Rate in Ground Floor. |  |  |  | 10: 19.96
| Add 5% extra labour |  |  |  | 10: 0.98
[5 empty] | 9: T; 10: 20.94; 11: Per Sqm | [12 empty] | Sqm | 20.55 | 0.39
5 | Dismantling G.C.I. Sheet or A.C. Sheet roofing after carefully removing nuts & bolts including stacking the useful materials for reuse & removing the debris within 50m lead with cost of all labour etc. complete. |  |  | Each Sqm
(i) | Ground Floor |  |  | Each Sqm
(Data Per 9.3 Sqm)
a) Labour
| Fitter 2nd Class |  |  |  |  | 0.25 | Nos | Each | 264.3 | 66.08 | [5 empty] | 0.026882 |  |  | 0.00053763 | 0.027419 |  |  | 7.2469
| Mulia |  |  |  |  | 1.5 | Nos | Each | 182 | 273 | [5 empty] | 0.16129 |  |  | 0.0032258 | 0.16452 |  |  | 29.9419
[5 empty] | 9: T; 10: 339.08 | [11 empty] | 37.1889
| b) Sundries and T&P 2% |  |  |  | 10: 6.78
| Rate per 9.30 Sqm=(a+b) |  |  |  | 10: 345.86
| Rate Per 1 Sqm (a+b)/9.3 |  |  |  | 9: T; 10: 37.19; 11: Per Sqm | [12 empty] | Sqm | 36.46 | 0.73
(ii) | First Floor |  |  | Each Sqm
| Basic Rate in Ground Floor. |  |  |  | 10: 37.19
| Add 5% extra labour |  |  |  | 10: 1.82
[5 empty] | 9: T; 10: 39.01; 11: Per Sqm | [12 empty] | Sqm | 38.28 | 0.73
6 | Dismantling wrought and framed timber in roof frame work or floors after carefully removing nails, nuts & bolts including stacking the useful materials for reuse & removing the debris within 50m lead with cost of all labour etc. complete. |  |  | Each Cum
(i) | Ground Floor |  |  | Each Cum
(Data Per 0.0283 Cum)
a) Labour
| Carpenter 2nd Class |  |  |  |  | 0.03 | Nos | Each | 264.3 | 7.93 | [5 empty] | 1.0601 |  |  | 0.021201 | 1.0813 |  |  | 285.7802
| Mulia |  |  |  |  | 0.04 | Nos | Each | 182 | 7.28 | [5 empty] | 1.4134 |  |  | 0.028269 | 1.4417 |  |  | 262.3887
[5 empty] | 9: T; 10: 15.21 | [11 empty] | 548.1689
| b) Sundries and T&P 2% |  |  |  | 10: 0.3
| Rate Per 0.0283 Cum (a+b) |  |  |  | 9: T; 10: 15.51
| Rate Per 1 Cum (a+b)/0.0283 |  |  |  | 9: T; 10: 548.06; 11: Per Cum | [12 empty] | Cum | 537.46 | 10.6
(ii) | First Floor |  |  | Each Cum
| Basic Rate in Ground Floor. |  |  |  | 10: 548.06
| Add 5% extra labour |  |  |  | 10: 26.87
[5 empty] | 9: T; 10: 574.93; 11: Per Cum | [12 empty] | Cum | 564.33 | 10.6
7 | Dismantling & removing doors, windows & ventilators including removal of frame, hinges, fastening and stacking the useful materials for reuse & removing the debris within 50m lead with cost of all labour etc. complete. |  |  | Each Sqm
(i) | Ground Floor |  |  | Each Sqm
(Data Per 2.6 Sqm)
a) Labour
| Carpenter 2nd Class |  |  |  |  | 0.5 | Nos | Each | 264.3 | 132.15
| Mulia |  |  |  |  | 1.6 | Nos | Each | 182 | 291.2
[9 empty] | T | 423.35
| b) Sundries and T&P 2% |  |  |  | 10: 8.47
| Rate per 2.60 Sqm= (a+b) |  |  |  | 10: 431.82
| Rate Per 1 Sqm (a+b)/2.6 |  |  |  | 9: T; 10: 166.08; 11: Per Sqm | [12 empty] | Sqm | 162.83 | 3.25
(ii) | First Floor |  |  | Each Sqm
| Basic Rate in Ground Floor. |  |  |  | 10: 166.08
| Add 5% extra labour |  |  |  | 10: 8.14
[5 empty] | 9: T; 10: 174.22; 11: Per Sqm | [12 empty] | Sqm | 170.97 | 3.25
8 | Dismantling & Removing 2.5cm thick grading concrete from roof slab including removing the debris within 50m lead with cost of all labour etc. complete. |  |  | Each Sqm
(i) | Ground Floor |  |  | Each Sqm
(Data Per 9.3 Sqm)
a) Labour
| Mulia |  |  |  |  | 2.25 | Nos | Each | 182 | 409.5
[9 empty] | T | 409.5
| b) Sundries and T&P 2% |  |  |  | 10: 8.19
| Rate per 9.30 Sqm=(a+b) |  |  |  | 10: 417.69
| Rate Per 1 Sqm (a+b)/9.3 |  |  |  | 9: T; 10: 44.91; 11: Per Sqm | [12 empty] | Sqm | 44.03 | 0.88
(ii) | First Floor |  |  | Each Sqm
| Basic Rate in Ground Floor. |  |  |  | 10: 44.91
| Add 5% extra labour |  |  |  | 10: 2.2
[5 empty] | 9: T; 10: 47.11; 11: Per Sqm | [12 empty] | Sqm | 46.23 | 0.88
9 | Removing grading plaster from roof slab including removing the debris within 50m lead with cost of all labour etc. complete. |  |  | Each Sqm
(i) | Ground Floor |  |  | Each Sqm
(Data Per 9.3 Sqm)
a) Labour
| Mulia |  |  |  |  | 1.55 | Nos | Each | 182 | 282.1
[9 empty] | T | 282.1
| b) Sundries and T&P 2% |  |  |  | 10: 5.64
| Rate per 9.30 Sqm=(a+b) |  |  |  | 10: 287.74
| Rate Per 1 Sqm (a+b)/9.3 |  |  |  | 9: T; 10: 30.94; 11: Per Sqm | [12 empty] | Sqm | 30.33 | 0.61
(ii) | First Floor |  |  | Each Sqm
| Basic Rate in Ground Floor. |  |  |  | 10: 30.94
| Add 5% extra labour |  |  |  | 10: 1.52
[5 empty] | 9: T; 10: 32.46; 11: Per Sqm | [12 empty] | Sqm | 31.85 | 0.61
10 | Dismantling & Removing cement concrete including stacking the useful materials for reuse and removing the debris within 50m lead with cost of all labour etc. complete. |  |  | Each Cum
(i) | Ground Floor |  |  | Each Cum
(Data Per 1.0 Cum)
a) Labour
| Mulia |  |  |  |  | 1.6 | Nos | Each | 182 | 291.2
[9 empty] | T | 291.2
| b) Sundries and T&P 2% |  |  |  | 10: 5.82
| Rate Per 1 Sqm (a+b) |  |  |  | 9: T; 10: 297.02; 11: Per Cum | [12 empty] | Cum | 291.2 | 5.82
(ii) | First Floor |  |  | Each Cum
| Basic Rate in Ground Floor. |  |  |  | 10: 297.02
| Add 5% extra labour |  |  |  | 10: 14.56
[5 empty] | 9: T; 10: 311.58; 11: Per Cum | [12 empty] | Cum | 305.76 | 5.82
11 | Dismantling & Removing RCC Chajja, Shelve, Fins including stacking the useful materials for reuse and removing the debris within 50m lead with cost of all labour etc. complete. |  |  | Each Sqm
(i) | Ground Floor |  |  | Each Sqm
(Data Per 9.3 Sqm)
a) Labour
| Mulia |  |  |  |  | 3.5 | Nos | Each | 182 | 637
[9 empty] | T | 637
| b) Sundries and T&P 2% |  |  |  | 10: 12.74
| Rate per 9.30 Sqm=(a+b) |  |  |  | 10: 649.74
| Rate Per 1 Sqm (a+b)/9.3 |  |  |  | 9: T; 10: 69.86; 11: Per Sqm | [12 empty] | Sqm | 68.49 | 1.37
(ii) | First Floor |  |  | Each Sqm
| Basic Rate in Ground Floor. |  |  |  | 10: 69.86
| Add 5% extra labour |  |  |  | 10: 3.42
[5 empty] | 9: T; 10: 73.28; 11: Per Sqm | [12 empty] | Sqm | 71.91 | 1.37
12 | Dismantling & Removing marble chips flooring including stacking the useful materials for reuse and removing the debris within 50m lead with cost of all labour etc. complete. |  |  | Each Sqm
(i) | Ground Floor |  |  | Each Sqm
(Data Per 9.3 Sqm)
a) Labour
| Mulia |  |  |  |  | 2.25 | Nos | Each | 182 | 409.5
[9 empty] | T | 409.5
| b) Sundries and T&P 2% |  |  |  | 10: 8.19
| Rate per 9.30 Sqm=(a+b) |  |  |  | 10: 417.69
| Rate Per 1 Sqm (a+b)/9.3 |  |  |  | 9: T; 10: 44.91; 11: Per Sqm | [12 empty] | Sqm | 44.03 | 0.88
(ii) | First Floor |  |  | Each Sqm
| Basic Rate in Ground Floor. |  |  |  | 10: 44.91
| Add 5% extra labour |  |  |  | 10: 2.2
[5 empty] | 9: T; 10: 47.11; 11: Per Sqm | [12 empty] | Sqm | 46.23 | 0.88
13 | Dismantling & Removing marble chips dadoos & skirting including stacking the useful materials for reuse and removing the debris within 50m lead with cost of all labour etc. complete. |  |  | Each Sqm
(i) | Ground Floor |  |  | Each Sqm
(Data Per 9.3 Sqm)
a) Labour
| Mulia |  |  |  |  | 1.1 | Nos | Each | 182 | 200.2
[9 empty] | T | 200.2
| b) Sundries and T&P 2% |  |  |  | 10: 4
| Rate per 9.30 Sqm=(a+b) |  |  |  | 10: 204.2
| Rate Per 1 Sqm (a+b)/9.3 |  |  |  | 9: T; 10: 21.96; 11: Per Sqm | [12 empty] | Sqm | 21.53 | 0.43
(ii) | First Floor |  |  | Each Sqm
| Basic Rate in Ground Floor. |  |  |  | 10: 21.96
| Add 5% extra labour |  |  |  | 10: 1.08
[5 empty] | 9: T; 10: 23.04; 11: Per Sqm | [12 empty] | Sqm | 22.61 | 0.43
14 | Dismantling & Removing old tile flooring including stacking the useful materials for reuse and removing the debris within 50m lead with cost of all labour etc. complete. |  |  | Each Sqm
(i) | Ground Floor |  |  | Each Sqm
(Data Per 9.3 Sqm)
a) Labour
| Mulia |  |  |  |  | 2.5 | Nos | Each | 182 | 455
[9 empty] | T | 455
| b) Sundries and T&P 2% |  |  |  | 10: 9.1
| Rate per 9.30 Sqm=(a+b) |  |  |  | 10: 464.1
| Rate Per 1 Sqm (a+b)/9.3 |  |  |  | 9: T; 10: 49.9; 11: Per Sqm | [12 empty] | Sqm | 48.92 | 0.98
(ii) | First Floor |  |  | Each Sqm
| Basic Rate in Ground Floor. |  |  |  | 10: 49.9
| Add 5% extra labour |  |  |  | 10: 2.45
[5 empty] | 9: T; 10: 52.35; 11: Per Sqm | [12 empty] | Sqm | 51.37 | 0.98
15 | Dismantling & Removing old tile cladding from walls including stacking the useful materials for reuse and removing the debris within 50m lead with cost of all labour etc. complete. |  |  | Each Sqm
(i) | Ground Floor |  |  | Each Sqm
(Data Per 9.3 Sqm)
a) Labour
| Mulia |  |  |  |  | 1.3 | Nos | Each | 182 | 236.6
[9 empty] | T | 236.6
| b) Sundries and T&P 2% |  |  |  | 10: 4.73
| Rate per 9.30 Sqm=(a+b) |  |  |  | 10: 241.33
| Rate Per 1 Sqm (a+b)/9.3 |  |  |  | 9: T; 10: 25.95; 11: Per Sqm | [12 empty] | Sqm | 25.44 | 0.51
(ii) | First Floor |  |  | Each Sqm
| Basic Rate in Ground Floor. |  |  |  | 10: 25.95
| Add 5% extra labour |  |  |  | 10: 1.27
[5 empty] | 9: T; 10: 27.22; 11: Per Sqm | [12 empty] | Sqm | 26.71 | 0.51
16 | Dismantling & Removing pan or single nuria or Mangalore tile roofing (Tiles only) including stacking the useful materials for reuse and removing the debris within 50m lead with cost of all labour etc. complete. |  |  | Each Cum
(i) | Ground Floor |  |  | Each Cum
(Data Per 9.3 Sqm)
a) Labour
| Mulia |  |  |  |  | 2.75 | Nos | Each | 182 | 500.5
[9 empty] | T | 500.5
| b) Sundries and T&P 2% |  |  |  | 10: 10.01
| Rate per 9.30 Sqm=(a+b) |  |  |  | 10: 510.51
| Rate Per 1 Sqm (a+b)/9.3 |  |  |  | 9: T; 10: 54.89; 11: Per Sqm | [12 empty] | Sqm | 53.82 | 1.07
(ii) | First Floor |  |  | Each Cum
| Basic Rate in Ground Floor. |  |  |  | 10: 54.89
| Add 5% extra labour |  |  |  | 10: 2.69
[5 empty] | 9: T; 10: 57.58; 11: Per Sqm | [12 empty] | Sqm | 56.51 | 1.07
17 | Dismantling & Removing flat and pan tile roofing (Tiles only) including stacking the useful materials for reuse and removing the debris within 50m lead with cost of all labour etc. complete. |  |  | Each Cum
(i) | Ground Floor |  |  | Each Cum
(Data Per 9.3 Sqm)
a) Labour
| Mulia |  |  |  |  | 5.25 | Nos | Each | 182 | 955.5
[9 empty] | T | 955.5
| b) Sundries and T&P 2% |  |  |  | 10: 19.11
| Rate per 9.30 Sqm=(a+b) |  |  |  | 10: 974.61
| Rate Per 1 Sqm (a+b)/9.3 |  |  |  | 9: T; 10: 104.8; 11: Per Sqm | [12 empty] | Sqm | 102.74 | 2.06
(ii) | First Floor |  |  | Each Cum
| Basic Rate in Ground Floor. |  |  |  | 10: 104.8
| Add 5% extra labour |  |  |  | 10: 5.14
[5 empty] | 9: T; 10: 109.94; 11: Per Sqm | [12 empty] | Sqm | 107.88 | 2.06
18 | Dismantling reepers under tiled roof ( Pan, flat or nuria tiles after careful removal of nails including stacking the useful materials for reuse and removing the debris within 50m lead with cost of all labour etc. complete. |  |  | Each Cum
(i) | Ground Floor |  |  | Each Cum
(Data Per 9.3 Sqm)
a) Labour
| Mulia |  |  |  |  | 1.25 | Nos | Each | 182 | 227.5
| Carpenter 2nd class |  |  |  |  | 0.33 | Nos | Each | 264.3 | 87.22
[9 empty] | T | 314.72
| b) Sundries and T&P 2% |  |  |  | 10: 6.2944
| Rate per 9.30 Sqm=(a+b) |  |  |  | 10: 321.0144
| Rate Per 1 Sqm (a+b)/9.3 |  |  |  | 9: T; 10: 34.52; 11: Per Sqm | [12 empty] | Sqm | 33.84 | 0.68
(ii) | First Floor |  |  | Each Cum
| Basic Rate in Ground Floor. |  |  |  | 10: 34.52
| Add 5% extra labour |  |  |  | 10: 1.69
[5 empty] | 9: T; 10: 36.21; 11: Per Sqm | [12 empty] | Sqm | 35.53 | 0.68
19 | Dismantling and removing old tarfelt from roof slab, cleaning the surface,lowering and removing the debris within 50m lead etc complete as per specification and direction of Engineer-in-Charge. |  |  | Each Sqm
(i) | Ground Floor |  |  | Each Sqm
(Data Per 9.3 Sqm)
a) Labour
| Mulia |  |  |  |  | 1.75 | Nos | Each | 182 | 318.5
[9 empty] | T | 318.5
| b) Sundries and T&P 2% |  |  |  | 10: 6.37
| Rate per 9.30 Sqm=(a+b) |  |  |  | 10: 324.87
| Rate Per 1 Sqm (a+b)/9.3 |  |  |  | 9: T; 10: 34.93; 11: Per Sqm | [12 empty] | Sqm | 34.25 | 0.68
(ii) | First Floor |  |  | Each Sqm
| Basic Rate in Ground Floor. |  |  |  | 10: 34.93
| Add 5% extra labour |  |  |  | 10: 1.71
[5 empty] | 9: T; 10: 36.64; 11: Per Sqm | [12 empty] | Sqm | 35.96 | 0.68
20 | Scarping Plaster in Lime or Cement Mortar from Brick/ Stone Masonry including T&P, sorting the dismantled material, disposal of unserviceable material and stacking the serviceable material with all lifts and lead of 1000 metres etc complete as per specification and direction of Engineer-in-Charge. |  |  | Each Sqm
(i) | Ground Floor |  |  | Each Sqm
(Data Per 100 Sqm)
a) Labour
| Mate |  |  |  |  | 0.16 | Nos | Each | 244.3 | 39.09
| Mulia |  |  |  |  | 4 | Nos | Each | 182 | 728
[9 empty] | T | 767.09
b) Machinery
| Tractor-Trolly |  |  |  |  | 0.32 | Hr | Hr | 357.55 | 114.42
| Rate per 100Sqm=(a+b) |  |  |  | 10: 881.51
| Rate Per 1 Sqm (a+b)/100 |  |  |  | 9: T; 10: 8.82; 11: Per Sqm | [12 empty] | Sqm | 82.48 | -73.66
(ii) | First Floor |  |  | Each Sqm
| Basic Rate in Ground Floor. |  |  |  | 10: 8.82
| Add 5% extra labour |  |  |  | 10: 0.38
[5 empty] | 9: T; 10: 9.2; 11: Per Sqm | [12 empty] | Sqm | 82.86 | -73.66
21 | Scraping of Bricks dismantled from Brick Work in lime or cement mortar including T&P, sorting the dismantled material, disposal of unserviceable material and stacking the serviceable material with all lifts and lead of 1000 metres etc complete as per specification and direction of Engineer-in-Charge. |  |  | Each Sqm
(i) | Ground Floor |  |  | Each Sqm
(Data Per 1000 Nos)
a) Labour
| Mate |  |  |  |  | 0.14 | Nos | Each | 244.3 | 34.2
| Mulia |  |  |  |  | 3.5 | Nos | Each | 182 | 637
[9 empty] | T | 671.2
| Rate per 1000 Nos=(a+b) |  |  |  | 10: 671.2
| Rate Per 1 No (a+b)/1000 |  |  |  | 9: T; 10: 0.67; 11: Per No | [12 empty] | Sqm | 72.17 | -71.5
(ii) | First Floor |  |  | Each Sqm
| Basic Rate in Ground Floor. |  |  |  | 10: 0.67
| Add 5% extra labour |  |  |  | 10: 0.03
[5 empty] | 9: T; 10: 0.7; 11: Per No | [12 empty] | Sqm | 72.2 | -71.5
22 | Dismantling Wood Work wrought framed and fixed in frames of trusses upto a height of 5 m above plinth level including T&P and scaffolding wherever necessary, sorting the dismantled material, disposal of unserviceable material and stacking the serviceable material with all lifts and lead of 1000 metres etc complete as per specification and direction of Engineer-in-Charge. |  |  | Each Cum
(i) | Ground Floor |  |  | Each Cum
(Data Per 1.25 Cum)
a) Labour
| Mate |  |  |  |  | 0.06 | Nos | Each | 244.3 | 14.66
| Carpenter 2nd Class |  |  |  |  | 0.5 | Nos | Each | 264.3 | 132.15
| Mulia |  |  |  |  | 1 | Nos | Each | 182 | 182
[9 empty] | T | 328.81
b) Machinery
| Tractor-Trolly |  |  |  |  | 0.27 | Hr | Hr | 357.55 | 96.54
| Rate per 1.25 Cum=(a+b) |  |  |  | 10: 425.35
| Rate Per 1Cum (a+b)/1.25 |  |  |  | 9: T; 10: 340.28; 11: Per Sqm | [12 empty] | Sqm | 35.36 | 304.92
(ii) | First Floor |  |  | Each Cum
| Basic Rate in Ground Floor. |  |  |  | 10: 340.28
| Add 5% extra labour |  |  |  | 10: 13.15
[5 empty] | 9: T; 10: 353.43; 11: Per Sqm | [12 empty] | Sqm | 48.51 | 304.92
Construction Work
A) | Foundation, Substructure, Superstructure (All Masonry work, All PCC/RCC work) | [14 empty] | A) | Foundation, Substructure, Superstructure (All Masonry work, All PCC/RCC work)
23 | E/W in excavation of foundation trenches in hard soil including dressing of sides and levelling the bed complete as directed by the Engineer in charge. |  |  | Each Cum
( Data Per 100 Cum )
a) Labour
| Mulia |  |  |  |  | 43 | Nos | Each | 182 | 7826
| b) Sundries and T&P 2% |  |  |  | 10: 156.52
| Total (a+b) |  |  |  | 9: T; 10: 7982.52; 11: a
| c) Add 20% for dressing & levelling of trench |  |  |  | 10: 1596.5
| Rate Per 100 Cum (a+b+c) |  |  |  | 9: T; 10: 9579.02
| Rate Per 1 Cum |  |  |  | 9: T; 10: 95.7902; 11: Per Cum | [12 empty] | Cum
24 | E/W in excavation of foundation trenches in hard soil including dressing of sides and levelling the bed complete as directed by the Engineer in charge. |  |  | Each Cum | [11 empty] | NREGA
(Data Per 100 Cum)
a) Labour
| Mulia |  |  |  |  | 70.67 | Nos | Each | 182 | 12861.94
| b) Sundries and T&P 2% |  |  |  | 10: 257.24
| Total (a+b) |  |  |  | 9: T; 10: 13119.18; 11: a
[5 empty] | 10: 131.19; 11: Per Cum |  |  |  |  | For Pit excavation
| c) Add 20% for dressing & levelling of trench |  |  |  | 10: 26.24
| Rate Per 1 Cum (a+b+c) |  |  |  | 9: T; 10: 157.43
| Rate Per 1 Cum |  |  |  | 9: T; 10: 157.43; 11: Per Cum |  |  |  |  | For foundation Excavation | [7 empty] | Cum
25 | E/W in excavation of foundation trenches in ordinary soil including dressing of sides and levelling the bed complete as directed by the Engineer in charge. |  |  | Each Cum
(Data Per 100 Cum)
a) Labour
| Mulia |  |  |  |  | 32 | Nos | Each | 182 | 5824
| b) Sundries and T&P 2% |  |  |  | 10: 116.48
| Total (a+b) |  |  |  | 9: T; 10: 5940.48; 11: a
| c) Add 20% for dressing & levelling of trench |  |  |  | 10: 1188.1
| Rate Per 100 Cum (a+b+c) |  |  |  | 9: T; 10: 7128.58
| Rate Per 1 Cum |  |  |  | 9: T; 10: 71.2858; 11: Per Cum
26 | E/W in excavation of foundation trenches in ordinary soil including dressing of sides and levelling the bed complete as directed by the Engineer in charge. |  |  | Each Cum | [11 empty] | NREGA
(Data Per 100 Cum)
a) Labour
| Mulia |  |  |  |  | 56.88 | Nos | Each | 182 | 10352.16
| b) Sundries and T&P 2% |  |  |  | 10: 207.04
| Total (a+b) |  |  |  | 9: T; 10: 10559.2; 11: a
[5 empty] | 10: 105.59; 11: Per Cum |  |  |  |  | For Pit excavation
| c) Add 20% for dressing & levelling of trench |  |  |  | 10: 21.12
| Rate Per 100 Cum (a+b+c) |  |  |  | 9: T; 10: 126.71
| Rate Per 1 Cum |  |  |  | 9: T; 10: 126.71; 11: Per Cum |  |  |  |  | For foundation Excavation
27 | E/W in excavation of foundation trenches in slushy soil including dressing of sides and levelling the bed complete as directed by the Engineer in charge. |  |  | Each Cum
(Data Per 100 Cum)
a) Labour
| Mulia |  |  |  |  | 44 | Nos | Each | 182 | 8008
| b) Sundries and T&P 2% |  |  |  | 10: 160.16
| Total (a+b) |  |  |  | 9: T; 10: 8168.16; 11: a
| c) Add 20% for dressing & levelling of trench |  |  |  | 10: 1633.63
| Rate Per 100 Cum (a+b+c) |  |  |  | 9: T; 10: 9801.79
| Rate Per 1 Cum |  |  |  | 9: T; 10: 98.0179; 11: Per Cum
28 | E/W in excavation of foundation trenches in slushy soil including dressing of sides and levelling the bed complete as directed by the Engineer in charge. |  |  | Each Cum | [11 empty] | NREGA
(Data Per 100 Cum)
a) Labour
| Mulia |  |  |  |  | 75.1933 | Nos | Each | 182 | 13685.19
| b) Sundries and T&P 2% |  |  |  | 10: 273.7
| Total (a+b) |  |  |  | 9: T; 10: 13958.89; 11: a
[5 empty] | 10: 139.59; 11: Per Cum |  |  |  |  | For Pit excavation
| c) Add 20% for dressing & levelling of trench |  |  |  | 10: 27.92
| Rate Per 100 Cum (a+b+c) |  |  |  | 9: T; 10: 167.51
| Rate Per 1 Cum |  |  |  | 9: T; 10: 167.51; 11: Per Cum |  |  |  |  | For foundation Excavation
29 | E/W in excavation of foundation trenches in stoney earth including dressing of sides and levelling the bed complete as directed by the Engineer in charge. |  |  | Each Cum
(Data Per 100 Cum)
a) Labour
| Mulia |  |  |  |  | 67.06 | Nos | Each | 182 | 12204.92
| b) Sundries and T&P 2% |  |  |  | 10: 244.1
| Total (a+b) |  |  |  | 9: T; 10: 12449.02; 11: a
| c) Add 20% for dressing & levelling of trench |  |  |  | 10: 2489.8
| Rate Per 100 Cum (a+b+c) |  |  |  | 9: T; 10: 14938.82
| Rate Per 1 Cum |  |  |  | 9: T; 10: 149.3882; 11: Per Cum
30 | E/W in excavation of foundation trenches in stoney earth including dressing of sides and levelling the bed complete as directed by the Engineer in charge. |  |  | Each Cum | [11 empty] | NREGA
(Data Per 100 Cum)
a) Labour
| Mulia |  |  |  |  | 98.03 | Nos | Each | 182 | 17841.46
| b) Sundries and T&P 2% |  |  |  | 10: 356.83
| Total (a+b) |  |  |  | 9: T; 10: 18198.29; 11: a
[5 empty] | 10: 181.98; 11: Per Cum |  |  |  |  | For Pit excavation
| c) Add 20% for dressing & levelling of trench |  |  |  | 10: 36.4
| Rate Per 100 Cum (a+b+c) |  |  |  | 9: T; 10: 218.38
| Rate Per 1 Cum |  |  |  | 9: T; 10: 218.38; 11: Per Cum |  |  |  |  | For foundation Excavation
31 | E/W in excavation of foundation trenches in Laterite rock or any hard rock other than granite removed by chiselling including dressing of sides and levelling the bed not exceeding 1.5m in depth and depositing the soil within initial lead of 50m complete as directed by the Engineer in charge. |  |  | Each Cum
(Data Per 1 Cum)
a) Labour
| Man Mulia |  |  |  |  | 3.74 | Nos | Each | 182 | 680.68
| b) Sundries and T&P 2% |  |  |  | 10: 13.61
| Total (a+b) |  |  |  | 9: T; 10: 694.29; 11: a
| Rate Per 1 Cum |  |  |  | 9: T; 10: 694.29; 11: Per Cum
32 | Cutting in disintegrated rock not requiring blasting to be removed by pick axes and crow bars and depositing materials within 50m initial lead and 1.5m initial lift including rough dressing as per direction and specification of the department including stacking the useful materials separately as ordered. |  |  | 0
(Data Per 100Cum)
a) Labour
| Man Mulia |  |  |  |  | 55 | Nos | Each | 182 | 10010
| Female Mulia |  |  |  |  | 54 | Nos | Each | 182 | 9828
19838
| b) Sundries and T&P 2% |  |  |  | 10: 396.76
| Total (a) |  |  |  | 9: T; 10: 20234.76; 11: Per 100 Cum
| Rate Per 1 Cum |  |  |  | 9: T; 10: 202.35; 11: Per Cum
33 | Supplying and filling in foundation trenches and plinth, ditches with sand well watered and rammed etc. complete in all respect as per direction by the Engineer in charge. |  |  | Each Cum
(Data Per 100 Cum)
a) Labour
| Mulia |  |  |  |  | 12.36 | Nos | Each | 182 | 2249.52
| b) Sundries and T&P 2% |  |  |  | 10: 44.99
[8 empty] | (a+b) | T | 2294.51
c) Materials
| Sand |  |  |  |  | 100 | Cum | Cum | 546.85 | 54685
| Total Cost Per 100 Cum (a+b+c) |  |  |  | 9: T; 10: 56979.51
| Rate Per 1 Cum |  |  |  | 10: 569.7951; 11: Per Cum
34 | Providing and laying P.C.C. (1:4:8) in foundation and floors using 4 cm. size black hard Hand broken granite stone metal and screened and washed sharp sand for mortar etc complete as per the direction of the Engineer -in –charge. |  |  | Each Cum
Data per 1 cum
A | Using 40mm Hand Broken Metal
a ) Materials
| .h.g.h.b. metal |  |  |  |  | 0.96 | Cum | Cum | 826.73 | 793.66
| Sand |  |  |  |  | 0.48 | Cum | Cum | 80.72 | 38.75
| Cement |  |  |  |  | 1.72 | Qtl | Qtl | 640 | 1100.8
[9 empty] | T | 1933.21
b ) Labour
| Mason 2nd Class |  |  |  |  | 0.18 | Nos | Each | 264.3 | 47.57
| Mulia |  |  |  |  | 3.9 | Nos | Each | 182 | 709.8
[9 empty] | T | 757.37
c ) Lead & Royality of Materials
| B.h.g.c.b. metal |  |  |  |  | 0.96 | Cum | Cum | 276.01 | 264.97
| Sand |  |  |  |  | 0.48 | Cum | Cum | 731.71 | 351.22
| Cement |  |  |  |  | 1.72 | Qtl | Qtl | 24.787 | 42.63
[9 empty] | T | 658.82
| Rate Per Each Cum = (a+b+c) |  |  |  | 10: 3349.4; 11: Per Cum
B | Using 40mm Crusher Broken Metal
| Rate as item A above |  |  |  | 10: 3349.4
| Add differential cost of CB metal |  |  |  |  | 0.96 | Cum | Cum | 218.28 | 209.55
[10 empty] | 3558.95 | Per Cum
35 | Providing and laying P.C.C. (1:3:6) in foundation and floors using 4 cm. size black hard crusher broken granite stone metal and screened and washed sharp sand for mortar etc complete as per the direction of the Engineer -in –charge. |  |  | Each Cum
Data per 1 cum
A | Using 40mm Hand Broken Metal
a ) Materials
| B.h.g.h.b. metal |  |  |  |  | 0.96 | Cum | Cum | 826.73 | 793.66
| Sand |  |  |  |  | 0.48 | Cum | Cum | 80.72 | 38.75
| Cement |  |  |  |  | 2.29 | Qtl | Qtl | 640 | 1465.6
[9 empty] | T | 2298.01
b ) Labour
| Mason 2nd Class |  |  |  |  | 0.18 | Nos | Each | 264.3 | 47.57
| Mulia |  |  |  |  | 3.9 | Nos | Each | 182 | 709.8
[9 empty] | T | 757.37
c ) Lead & Royality of Materials
| B.h.g.c.b. metal |  |  |  |  | 0.96 | Cum | Cum | 276.01 | 264.97
| Sand |  |  |  |  | 0.48 | Cum | Cum | 731.71 | 351.22
| Cement |  |  |  |  | 2.29 | Qtl | Qtl | 24.787 | 56.76
[9 empty] | T | 672.95
| Rate Per Each Cum = (a+b+c) |  |  |  | 10: 3728.33; 11: Per Cum
B | Using 40mm Crusher Broken Metal
| Rate as item A above |  |  |  | 10: 3728.33
| Add differential cost of CB metal |  |  |  |  | 0.96 | Cum | Cum | 218.28 | 209.55
[10 empty] | 3937.88 | Per Cum
36 | Providing and laying P.C.C. (1:2:4) in foundation and floors using 12 mm. size black hard crusher broken granite stone chips and screened and washed sharp sand for mortar etc complete as per the direction of the Engineer -in –charge. |  |  | Each Cum
A | Using 12mm Hand Broken Chips
(i) | Ground Floor
Data per 1 cum
a ) Materials
| B.h.g.c.b. Chips |  |  |  |  | 0.9 | Cum | Cum | 1139.45 | 1025.51 |  |  | 1466.45 |  |  | 1319.81
| Sand |  |  |  |  | 0.45 | Cum | Cum | 80.72 | 36.32 | [5 empty] | 36.32
| Cement |  |  |  |  | 3.23 | Qtl | Qtl | 640 | 2067.2 | [5 empty] | 2067.2
[5 empty] | 9: T; 10: 3129.03 |  |  |  |  | 3423.33
b ) Labour
| Mason 2nd Class |  |  |  |  | 0.68 | Nos | Each | 264.3 | 179.72
| Mulia |  |  |  |  | 4.6 | Nos | Each | 182 | 837.2 | [5 empty] | 1016.92
[9 empty] | T | 1016.92
d ) Lead & Royality of Materials
| B.h.g.c.b. Chips |  |  |  |  | 0.9 | Cum | Cum | 276.01 | 248.41 |  |  | 276.01
| Sand |  |  |  |  | 0.45 | Cum | Cum | 731.71 | 329.27
| Cement |  |  |  |  | 3.23 | Qtl | Qtl | 24.787 | 80.06
[9 empty] | T | 657.74
| Rate Per Each Cum = (a+b+c+d) |  |  |  | 10: 4803.69; 11: Per Cum
(ii) | First Floor |  |  | Each Sqm
| Rate In Ground Floor. |  |  |  | 10: 4803.69
| Add extra 15% labour charges |  |  |  | 10: 152.54
[9 empty] | T | 4956.23 | Per Cum
B | Using 12mm Hand Broken Chips
(i) | Ground Floor
| Rate as item A above |  |  |  | 10: 4803.69
| Add differential cost of CB metal |  |  |  |  | 0.9 | Cum | Cum | 327 | 294.3
[10 empty] | 5097.99 | Per Cum
(ii) | First Floor |  |  | Each Cum
| Rate In Ground Floor. |  |  |  | 10: 5097.99
| Add extra 15% labour charges |  |  |  | 10: 152.54
[9 empty] | T | 5250.53 | Per Cum
37 | W.B.K.B brick masonry in cement mortar (1:4) using kiln Burnt bricks of 10” size etc. complete in all respect as directed by the Engineer-in-charge. |  |  | Each Cum
Data per 1 cum
(i) | Foundation & Plinth |  |  | Each Cum
a ) Materials
| W.B.K.B. brick 25cm x 12cm x 8cm size |  |  |  |  | 350 | Nos | Nos | 6.4109 | 2243.83
| Sand |  |  |  |  | 0.28 | Cum | Cum | 80.72 | 22.6
| Cement |  |  |  |  | 1 | Qtl | Qtl | 640 | 640
[9 empty] | T | 2906.43
b ) Labour
| Mason Sp. Class |  |  |  |  | 0.35 | Nos | Each | 284.3 | 99.51
| Mason 2nd Class |  |  |  |  | 1.05 | Nos | Each | 264.3 | 277.52
| Mulia |  |  |  |  | 2.96 | Nos | Each | 182 | 538.72
[9 empty] | T | 915.75
c) Lead & Royality of Materials
| W.B.K.B. brick 25cm x 12cm x 8cm size |  |  |  |  | 350 | Nos | Nos | 0.8641 | 302.44
| Sand |  |  |  |  | 0.28 | Cum | Cum | 731.71 | 204.88
| Cement |  |  |  |  | 1 | Qtl | Qtl | 24.787 | 24.79
[9 empty] | T | 532.11
| Rate Per Each Cum = (a+b+c+d) |  |  |  | 10: 4354.29; 11: Per Cum
(ii) | Superstructure of Ground Floor |  |  | Each Cum
| Rate In Foundation and Plinth |  |  |  | 10: 4354.29
| Add extra to wards extra labour & scafolding |  |  |  | 10: 33
[9 empty] | T | 4387.29 | Per Cum
(iii) | Superstructure of First Floor |  |  | Each Cum
| Rate In Superstructure of Ground Floor. |  |  |  | 10: 4387.29
| Add extra 15% labour charges |  |  |  | 10: 137.36
[9 empty] | T | 4524.65 | Per Cum
38 | W.B.K.B brick masonry in cement mortar (1:6) using kiln Burnt bricks of 10” etc. complete in all respect as directed by the Engineer-in-charge. |  |  | Each Cum
Data per 1 cum
(i) | Foundation & Plinth |  |  | Each Cum
a ) Materials
| W.B.K.B. brick 25cm x 12cm x 8cm size |  |  |  |  | 350 | Nos | Nos | 6.4109 | 2243.83
| Sand |  |  |  |  | 0.28 | Cum | Cum | 80.72 | 22.6
| Cement |  |  |  |  | 0.672 | Qtl | Qtl | 640 | 430.08
[9 empty] | T | 2696.51
b ) Labour
| Mason Sp. Class |  |  |  |  | 0.35 | Nos | Each | 284.3 | 99.51
| Mason 2nd Class |  |  |  |  | 1.05 | Nos | Each | 264.3 | 277.52
| Mulia |  |  |  |  | 2.96 | Nos | Each | 182 | 538.72
[9 empty] | T | 915.75
c ) Lead & Royality of Materials
| W.B.K.B. brick 25cm x 12cm x 8cm size |  |  |  |  | 350 | Nos | Nos | 0.8641 | 302.44
| Sand |  |  |  |  | 0.28 | Cum | Cum | 731.71 | 204.88
| Cement |  |  |  |  | 0.672 | Qtl | Qtl | 24.787 | 16.66
[9 empty] | T | 523.98
| Rate Per Each Cum = (a+b+c) |  |  |  | 10: 4136.24; 11: Per Cum
(ii) | Superstructure of Ground Floor |  |  | Each Cum
| Rate In Foundation and Plinth |  |  |  | 10: 4136.24
| Add extra to wards extra labour & scafolding |  |  |  | 10: 33
[9 empty] | T | 4169.24 | Per Cum
(iii) | Superstructure of First Floor |  |  | Each Cum
| Rate In Superstructure of Ground Floor. |  |  |  | 10: 4169.24
| Add extra 15% labour charges |  |  |  | 10: 137.36
[9 empty] | T | 4306.6 | Per Cum
39 | W.B.C.B brick masonry in cement mortar (1:6) using kiln Burnt bricks of 10” etc. complete in all respect as directed by the Engineer-in-charge. |  |  | Each Cum
Data per 1 cum
(i) | Ground Floor |  |  | Each Cum
a ) Materials
| W.B.C.B. brick 25cm x 12cm x 8cm size |  |  |  |  | 350 | Nos | Nos | 4.4436 | 1555.25
| Sand |  |  |  |  | 0.28 | Cum | Cum | 80.72 | 22.6
| Cement |  |  |  |  | 0.672 | Qtl | Qtl | 640 | 430.08
[9 empty] | T | 2007.93
b ) Labour
| Mason Sp. Class |  |  |  |  | 0.35 | Nos | Each | 284.3 | 99.51
| Mason 2nd Class |  |  |  |  | 1.05 | Nos | Each | 264.3 | 277.52
| Mulia |  |  |  |  | 2.96 | Nos | Each | 182 | 538.72
[9 empty] | T | 915.75
c ) Lead & Royality of Materials
| W.B.C.B. brick 25cm x 12cm x 8cm size |  |  |  |  | 350 | Nos | Nos | 0.8641 | 302.44
| Sand |  |  |  |  | 0.28 | Cum | Cum | 731.71 | 204.88
| Cement |  |  |  |  | 0.672 | Qtl | Qtl | 24.787 | 16.66
[9 empty] | T | 523.98
| Rate Per Each Cum = (a+b+c) |  |  |  | 10: 3447.66; 11: Per Cum
(ii) | Superstructure of Ground Floor |  |  | Each Cum
| Rate In Foundation and Plinth |  |  |  | 10: 3447.66
| Add extra to wards extra labour & scafolding |  |  |  | 10: 33
[9 empty] | T | 3480.66 | Per Cum
(iii) | Superstructure of First Floor |  |  | Each Cum
| Rate In Superstructure of Ground Floor. |  |  |  | 10: 3480.66
| Add extra 15% labour charges |  |  |  | 10: 137.36
[9 empty] | T | 3618.02 | Per Cum
40 | W.B.C.B brick masonry in cement mortar (1:4) using kiln Burnt bricks of 10” etc. complete in all respect as directed by the Engineer-in-charge. |  |  | Each Cum
Data per 1 cum
(i) | Foundation & Plinth |  |  | Each Cum
a ) Materials
| W.B.C.B. brick 25cm x 12cm x 8cm size |  |  |  |  | 350 | Nos | Nos | 4.4436 | 1555.25
| Sand |  |  |  |  | 0.28 | Cum | Cum | 80.72 | 22.6
| Cement |  |  |  |  | 1 | Qtl | Qtl | 640 | 640
[9 empty] | T | 2217.85
b ) Labour
| Mason Sp. Class |  |  |  |  | 0.35 | Nos | Each | 284.3 | 99.51
| Mason 2nd Class |  |  |  |  | 1.05 | Nos | Each | 264.3 | 277.52
| Mulia |  |  |  |  | 2.96 | Nos | Each | 182 | 538.72
[9 empty] | T | 915.75
c ) Lead & Royality of Materials
| W.B.C.B. brick 25cm x 12cm x 8cm size |  |  |  |  | 350 | Nos | Nos | 0.8641 | 302.44
| Sand |  |  |  |  | 0.28 | Cum | Cum | 731.71 | 204.88
| Cement |  |  |  |  | 1 | Qtl | Qtl | 24.787 | 24.79
[9 empty] | T | 532.11
| Rate Per Each Cum = (a+b+c) |  |  |  | 10: 3665.71; 11: Per Cum
(ii) | Superstructure of Ground Floor |  |  | Each Cum
| Rate In Foundation and Plinth |  |  |  | 10: 3665.71
| Add extra to wards extra labour & scafolding |  |  |  | 10: 33
[9 empty] | T | 3698.71 | Per Cum
(iii) | Superstructure of First Floor |  |  | Each Cum
| Rate In Superstructure of Ground Floor. |  |  |  | 10: 3698.71
| Add extra 15% labour charges |  |  |  | 10: 137.36
[9 empty] | T | 3836.07 | Per Cum
41 | Fly Ash brick masonry in cement mortar (1:6) using kiln Burnt bricks of 10” etc. complete in all respect as directed by the Engineer-in-charge.
Data per 1 cum
(i) | Foundation & Plinth |  |  | Each No
a ) Materials
| Fly Ash brick 25cm x 12cm x 8cm size |  |  |  |  | 350 | Nos | Nos | 5.7391 | 2008.69
| Sand |  |  |  |  | 0.28 | Cum | Cum | 80.72 | 22.6
| Cement |  |  |  |  | 0.672 | Qtl | Qtl | 640 | 430.08
[9 empty] | T | 2461.37
b ) Labour
| Mason Spl Class |  |  |  |  | 0.35 | Nos | Each | 284.3 | 99.51
| Mason 2nd Class |  |  |  |  | 1.05 | Nos | Each | 264.3 | 277.52
| Mulia |  |  |  |  | 2.96 | Nos | Each | 182 | 538.72
[9 empty] | T | 915.75
c ) Lead & Royality of Materials
| Fly Ash brick 25cm x 12cm x 8cm size |  |  |  |  | 350 | Nos | Nos | 0.8641 | 302.44
| Sand |  |  |  |  | 0.28 | Cum | Cum | 731.71 | 204.88
| Cement |  |  |  |  | 0.672 | Qtl | Qtl | 24.787 | 16.66
[9 empty] | T | 523.98
| Rate Per Each Cum = (a+b+c) |  |  |  | 10: 3901.1; 11: Per Cum
(ii) | Superstructure of Ground Floor |  |  | Each No
| Rate In Foundation and Plinth |  |  |  | 10: 3901.1
| Add extra to wards extra labour & scafolding |  |  |  | 10: 33
[9 empty] | T | 3934.1 | Per Cum
(iii) | Superstructure of First Floor |  |  | Each No
| Rate In Superstructure of Ground Floor. |  |  |  | 10: 3934.1
| Add extra 15% labour charges |  |  |  | 10: 137.36
[9 empty] | T | 4071.46 | Per Cum
42 | Laterite stone masonry in cement mortar (1:6) using laterite stone of approved quality from approved quarry etc. complete in all respect as directed by the Engineer-in-charge. |  |  | Each Cum
(i) | Foundation & Plinth |  |  | Each Cum
Data per 1 cum
a ) Materials
| Laterite stone |  |  |  |  | 1 | Cum | Cum | 786.66 | 786.66
| Sand |  |  |  |  | 0.24 | Cum | Cum | 80.72 | 19.37
| Cement |  |  |  |  | 0.572 | Qtl | Qtl | 640 | 366.08
[9 empty] | T | 1172.11
b ) Labour
| Stone dresser |  |  |  |  | 2.12 | Nos | Each | 284.3 | 602.72
| Sangi Mulia |  |  |  |  | 1.41 | Nos | Each | 244.3 | 344.46
| Mason Sp. Class |  |  |  |  | 0.175 | Nos | Each | 284.3 | 49.75
| Mason 2nd Class |  |  |  |  | 1.05 | Nos | Each | 264.3 | 277.52
| Mulia |  |  |  |  | 1.21 | Nos | Each | 182 | 220.22
[9 empty] | T | 1494.67
c ) Lead & Royality of Materials
| Laterite stone |  |  |  |  | 1 | Nos | Nos | 471.31 | 471.31
| Sand |  |  |  |  | 0.24 | Cum | Cum | 731.71 | 175.61
| Cement |  |  |  |  | 0.572 | Qtl | Qtl | 24.787 | 14.18
[9 empty] | T | 661.1
| Rate Per Each Cum = (a+b+c) |  |  |  | 10: 3327.88
[9 empty] | Or, Say | 3327.9 | Per Cum
(ii) | Superstructure of Ground Floor |  |  | Each Cum
| Rate In Foundation and Plinth |  |  |  | 10: 3327.88
| Add extra to wards extra labour & scafolding |  |  |  | 10: 41.9
[9 empty] | T | 3369.78
[9 empty] | Or, Say | 3369.8 | Per Cum
(iii) | Superstructure of First Floor |  |  | Each Sqm
| Rate In Superstructure of Ground Floor. |  |  |  | 10: 3369.8
| Add extra 15% labour charges |  |  |  | 10: 224.2
[9 empty] | T | 3594 | Per Cum
(iv) | In Well Stenning |  |  | Each Sqm
| Rate In Foundation and Plinth |  |  |  | 10: 3327.88
| Add for Scaffolding Extra labour |  |  |  | 10: 71.7
[9 empty] | T | 3399.58 | Per Cum
(v) | In Well Stenning (1.50 m to 4.5m depth) |  |  | Each Sqm
| Rate In Foundation and Plinth |  |  |  | 10: 3399.58
| Add extra 15% labour charges |  |  |  | 10: 224.2
[9 empty] | T | 3623.78 | Per Cum
(vi) | In Well Stenning (4.50 m to 7.5m depth) |  |  | Each Sqm
| Rate In Foundation and Plinth |  |  |  | 10: 3399.58
| Add extra 20% labour charges |  |  |  | 10: 298.93
[9 empty] | T | 3698.51 | Per Cum
43 | R.R.H.G. Stone Masonry in cement mortar (1:4) in foundation & plinth including cost,conveyance & royality of all materials and labour charges etc. complete. in all respect as directed by the Engineer-in-charge. |  |  | Each Cum
a)Material
| H.G. stone |  |  |  |  | 1 | Cum | Cum | 373.71 | 373.71
| Sand |  |  |  |  | 0.34 | Cum | Cum | 80.72 | 27.44
| cement |  |  |  |  | 0.12156 | Mt | Mt | 6400 | 777.98
[9 empty] | T | 1179.13
b) Labour
| Mason Special class |  |  |  |  | 0.35 | Nos | Each | 284.3 | 99.51
| Mason 2nd class |  |  |  |  | 1.41 | Nos | Each | 264.3 | 372.66
| Mulia |  |  |  |  | 3.17 | Nos | Each | 182 | 576.94
[9 empty] | T | 1049.11
[8 empty] | (a+b) | T | 2228.24
[9 empty] | T | 2228.24
c) Carriage & Royality
| H.G. stone |  |  |  |  | 1 | Cum | Cum | 276.01 | 276.01
| Sand |  |  |  |  | 0.34 | Cum | Cum | 731.71 | 248.78
| cement |  |  |  |  | 0.12156 | Mt | Mt | 247.87 | 30.13
[9 empty] | T | 554.92
| Total Cost Per 1 Sqm (a+b+c) |  |  |  | 10: 2783.16; 11: Per Cum
44 | R.R.H.G. Stone Masonry in cement mortar (1:6) in foundation & plinth including cost,conveyance & royality of all materials and labour charges etc. complete. in all respect as directed by the Engineer-in-charge. |  |  | Each Sqm
a)Material
| H.G. stone |  |  |  |  | 1 | Cum | Cum | 373.71 | 373.71
| Sand |  |  |  |  | 0.34 | Cum | Cum | 80.72 | 27.44
| cement |  |  |  |  | 0.08151 | Mt | Mt | 6400 | 521.66
[9 empty] | T | 922.81
b) Labour
| Mason Special class |  |  |  |  | 0.35 | Nos | Each | 284.3 | 99.51
| Mason 2nd class |  |  |  |  | 1.41 | Nos | Each | 264.3 | 372.66
| Mulia |  |  |  |  | 3.17 | Nos | Each | 182 | 576.94
[9 empty] | T | 1049.11
[8 empty] | (a+b) | T | 1971.92
[9 empty] | T | 1971.92
c) Carriage & Royality
| H.G. stone |  |  |  |  | 1 | Cum | Cum | 276.01 | 276.01
| Sand |  |  |  |  | 0.34 | Cum | Cum | 731.71 | 248.78
| cement |  |  |  |  | 0.08151 | Mt | Mt | 247.87 | 20.2
[9 empty] | T | 544.99
| Total Cost Per 1 Sqm (a+b+c) |  |  |  | 10: 2516.91; 11: Per Cum
45 | Providing 2.5cm thick Damp Proof Course with cement concrete (1:2:4) using 12mm size black hard granite crusher broken chips and screened & washed sharp sand for mortar etc. complete in all respect as directed by the Engineer in charge. |  |  | Each Sqm
Data per 1 sqm
a ) Materials
| B.h.g.c.b. chips |  |  |  |  | 0.023 | Cum | Cum | 1466.45 | 33.73
| Sand |  |  |  |  | 0.012 | Cum | Cum | 80.72 | 0.97
| Cement |  |  |  |  | 0.0754 | Qtl | Qtl | 640 | 48.26
[9 empty] | T | 82.96
b ) Labour
| Mason special Class |  |  |  |  | 0.103 | Nos | Each | 284.3 | 29.28
| Mulia |  |  |  |  | 0.36 | Nos | Each | 182 | 65.52
[9 empty] | T | 94.8
c ) Lead & Royality of Materials
| B.h.g.c.b. chips |  |  |  |  | 0.023 | Cum | Cum | 276.01 | 6.35
| Sand |  |  |  |  | 0.012 | Cum | Cum | 731.71 | 8.78
| Cement |  |  |  |  | 0.0754 | Qtl | Qtl | 24.787 | 1.87
[9 empty] | T | 17
| Rate Per Each Sqm (a+b+c) |  |  |  | 10: 194.76; 11: Per Sqm
46 | Back Filling of surplus excavated earth at work site by initial lead of 50.00mtr and initial lift of 1.50mtr including cost of all labour T&P required for the work etc. complete as directed by Engineer-In-Charge |  |  | Each Cum
| a) Labour for back filling |  |  |  | 6: 2/3rd Rate of Item No - 1; 10: 53.22; 11: Per Cum
47 | R.C.C. M20 using 20 mm to 10mm size black hard crusher broken granite stone chips of approved quality and from approved quarry etc. complete in all respect . |  |  | Each Sqm
(i) | Ground Floor
Data per 15 Cum
a) Materials
| Crushed stone aggregates 20mm size |  |  |  |  | 8.1 | Cum | Cum | 1451.4 | 11756.34
| Crushed stone aggregates 10mm size |  |  |  |  | 5.4 | Cum | Cum | 1472.1 | 7949.34
| Coarse sand |  |  |  |  | 6.75 | Cum | Cum | 80.72 | 544.86
| Cement |  |  |  |  | 5.21 | Mt | Mt | 6400 | 33344
[9 empty] | T | 53594.54
b) Labour
| Mate |  |  |  |  | 0.86 | Nos | day | 244.3 | 210.1
| Mason 2nd class |  |  |  |  | 1.5 | Nos | day | 264.3 | 396.45
| Mulia |  |  |  |  | 20 | Nos | day | 182 | 3640
[9 empty] | T | 4246.55
c) Machinery
| Concrete mixer |  |  |  |  | 6 | hour | hour | 229.55 | 1377.3
| Generator 33KVA |  |  |  |  | 6 | hour | hour | 700 | 4200
[9 empty] | T | 5577.3
| Total (a+b+c) |  |  |  | 9: T; 10: 63418.39
d ) Lead and Royality of Materials.
| Crushed stone aggregates 20mm size |  |  |  |  | 8.1 | Cum | Cum | 276.01 | 2235.68
| Crushed stone aggregates 10mm size |  |  |  |  | 5.4 | Cum | Cum | 276.01 | 1490.45
| Coarse sand |  |  |  |  | 6.75 | Cum | Cum | 731.71 | 4939.04
| Cement |  |  |  |  | 5.21 | Mt | Mt | 247.87 | 1291.4
[9 empty] | T | 9956.57
| Total cost per 15 cum (a+b+c+d) |  |  |  | 10: 73374.96
| Total cost per 1 cum (a+b+c+d)/ 15 |  |  |  | 10: 4891.66
[9 empty] | Or,Say | 4891.7 | Per Cum
(ii) | First Floor
| Rate of ground floor |  |  |  | 10: 4891.7
| Add extra for 1st floor @ 15% over labour for lifting of concrete. |  |  |  | 10: 42.47
[10 empty] | 4934.17 | Per Cum
[9 empty] | Or,Say | 4934.2 | Per Cum
48 | R.C.C. M15 using 20 mm to 10mm size black hard crusher broken granite stone chips of approved quality and from approved quarry etc. complete in all respect . |  |  | Each Cum
(i) | Ground Floor
Data per 1 Cum
a) Materials
| Crushed stone aggregates 20mm size |  |  |  |  | 0.54 | Cum | Cum | 1451.4 | 783.76
| Crushed stone aggregates 10mm size |  |  |  |  | 0.36 | Cum | Cum | 1472.1 | 529.96
| Coarse sand |  |  |  |  | 0.45 | Cum | Cum | 80.72 | 36.32
| Cement |  |  |  |  | 2.8 | Qntl | Qntl | 640 | 1792
[9 empty] | T | 3142.04
b) Labour
| Mate |  |  |  |  | 0.06 | Nos | day | 244.3 | 14.66
| Mason 2nd class |  |  |  |  | 0.1 | Nos | day | 264.3 | 26.43
| Mulia |  |  |  |  | 1.33 | Nos | day | 182 | 242.06
[9 empty] | T | 283.15
c) Machinery
| Concrete mixer |  |  |  |  | 0.4 | hour | hour | 229.55 | 91.82
| Generator 33KVA |  |  |  |  | 0.4 | hour | hour | 700 | 280
[9 empty] | T | 371.82
| Total (a+b+c) |  |  |  | 9: T; 10: 3797.01
d ) Lead and Royality of Materials.
| Crushed stone aggregates 20mm size |  |  |  |  | 0.54 | Cum | Cum | 276.01 | 149.05
| Crushed stone aggregates 10mm size |  |  |  |  | 0.36 | Cum | Cum | 276.01 | 99.36
| Coarse sand |  |  |  |  | 0.45 | Cum | Cum | 731.71 | 329.27
| Cement |  |  |  |  | 2.8 | Qntl | Qntl | 24.787 | 69.4
[9 empty] | T | 647.08
| Total cost per 1 cum (a+b+c+d) |  |  |  | 10: 4444.09
| Total cost per 1 cum (a+b+c+d)/ 1 |  |  |  | 10: 4444.09
[9 empty] | Or,Say | 4444.1 | Per Cum
(ii) | First Floor
| Rate of ground floor |  |  |  | 10: 4444.1
| Add extra for 1st floor @ 15% over labour for lifting of concrete. |  |  |  | 10: 42.47
[10 empty] | 4486.57 | Per Cum
[9 empty] | Or,Say | 4486.6 | Per Cum
49 | R.C.C. M25 using 20 mm to 10mm size black hard crusher broken granite stone chips of approved quality and from approved quarry etc. complete in all respect . |  |  | Each Cum
(i) | Ground Floor
Data per 15 Cum
a) Materials
| Crushed stone aggregates 20mm size |  |  |  |  | 8.1 | Cum | Cum | 1451.4 | 11756.34
| Crushed stone aggregates 10mm size |  |  |  |  | 5.4 | Cum | Cum | 1472.1 | 7949.34
| Coarse sand |  |  |  |  | 6.75 | Cum | Cum | 80.72 | 544.86
| Cement |  |  |  |  | 5.21 | Mt | Mt | 6400 | 33344
[9 empty] | T | 53594.54
b) Labour
| Mate |  |  |  |  | 0.86 | Nos | day | 244.3 | 210.1
| Mason 2nd class |  |  |  |  | 1.5 | Nos | day | 264.3 | 396.45
| Mulia |  |  |  |  | 20 | Nos | day | 182 | 3640
[9 empty] | T | 4246.55
c) Machinery
| Concrete mixer |  |  |  |  | 6 | hour | hour | 229.55 | 1377.3
| Generator 33KVA |  |  |  |  | 6 | hour | hour | 700 | 4200
[9 empty] | T | 5577.3
| Total (a+b+c) |  |  |  | 9: T; 10: 63418.39
d ) Lead and Royality of Materials.
| Crushed stone aggregates 20mm size |  |  |  |  | 8.1 | Cum | Cum | 276.01 | 2235.68
| Crushed stone aggregates 10mm size |  |  |  |  | 5.4 | Cum | Cum | 276.01 | 1490.45
| Coarse sand |  |  |  |  | 6.75 | Cum | Cum | 731.71 | 4939.04
| Cement |  |  |  |  | 5.21 | Mt | Mt | 247.87 | 1291.4
[9 empty] | T | 9956.57
| Total cost per 15 cum (a+b+c+d) |  |  |  | 10: 73374.96
| Total cost per 1 cum (a+b+c+d)/ 15 |  |  |  | 10: 4891.664
[9 empty] | Or,Say | 4891.7 | Per Cum
(ii) | First Floor
| Rate of ground floor |  |  |  | 10: 4891.664
| Add extra for 1st floor @ 15% over labour for lifting of concrete. |  |  |  | 10: 42.47
[10 empty] | 4934.134 | Per Cum
[9 empty] | Or,Say | 4934.1 | Per Cum
50 | R.C.C. work of (1:1.5:3) using 12 mm size black hard crusher broken granite stone chips of approved quality and from approved quarry etc. complete in all respect . |  |  | Each Cum
i ) | R.C.C.(1:1.5:3) without frame work
(i) | Ground Floor
Data per 1 Cum
a) Materials
| Crushed stone aggregates 12 mm size |  |  |  |  | 0.9 | Cum | Cum | 1466.45 | 1319.81
| Coarse sand |  |  |  |  | 0.45 | Cum | Cum | 80.72 | 36.32
| Cement |  |  |  |  | 4.29 | Qtl | Qtl | 640 | 2745.6
[9 empty] | T | 4101.73
b) Labour
| Mason 2nd class |  |  |  |  | 0.68 | Nos | day | 264.3 | 179.72
| Mulia |  |  |  |  | 4.6 | Nos | day | 182 | 837.2
[9 empty] | T | 1016.92
| Total (a+b+c) |  |  |  | 9: T; 10: 5118.65
d ) Lead and Royality of Materials.
| Crushed stone aggregates 12 mm size |  |  |  |  | 0.9 | Cum | Cum | 276.01 | 248.41
| Coarse sand |  |  |  |  | 0.45 | Cum | Cum | 731.71 | 329.27
| Cement |  |  |  |  | 4.29 | Mt | Mt | 24.787 | 106.34
[9 empty] | T | 684.02
| Total cost per 1 cum (a+b+c+d) |  |  |  | 10: 5802.67
| Total cost per 1 cum (a+b+c+d) |  |  |  | 10: 5802.67
[9 empty] | Or,Say | 5802.7 | Per Cum
(ii) | First Floor
| Rate of ground floor |  |  |  | 10: 5802.7; 11: Per Cum
| Add extra for 1st floor @ 15% over labour for lifting of concrete. |  |  |  | 10: 152.54; 11: Per Cum
[10 empty] | 5955.24 | Per Cum
[9 empty] | Or,Say | 5955.2 | Per Cum
51 | Rigid and smooth centering & shuttering |  |  | Each
| in RCC works |  |  | Sqm
a | RCC foundation and plinth bend bases of columns mass concrete precast slab.
Data per10 sqm
(i) | Ground floor
a. Material
| 25mm thick nonsal planks |  |  |  |  | 0.267 | Cum | Cum | 65379.76 | 17456.4
| Nonsal bullah 80mm dia |  |  |  |  | 12.6 | Mtr | Mtr | 34.51 | 434.83
| Carriage of wood |  |  |  |  | 0.3284 | Cum | Cum | 198.296 | 65.12
[9 empty] | T | 17956.35
| Considering 10 times use, For once |  |  |  | 10: 1795.635
b.Labour
| Carpenter 2nd class |  |  |  |  | 0.5 | Nos | Each | 264.3 | 132.15
| Semiskilled mulia |  |  |  |  | 0.5 | Nos | Each | 244.3 | 122.15
[9 empty] | T | 2049.935
[9 empty] | T | 2049.935
| Rate per sqm |  |  |  | 10: 204.99
[5 empty] | 9: Or,Say; 10: 205; 11: Per Sqm | [5 empty] | 186.3545 | 223.6255
(ii) | 1st floor
| Rtae as ground floor |  |  |  | 10: 205; 11: Per Sqm
| Add @ 20% extra for 1st floor |  |  |  | 10: 41; 11: Per Sqm
[10 empty] | 246 | Per Sqm
[9 empty] | Or,Say | 246 | Per Sqm
b | RCC floor & roof slab,landing,balconies, projecting sunshade & chajja upto 4.3m ht. |  |  | Each
Sqm
(i) | Data per 9 sqm
| Nonsal wood scanting |  |  |  |  | 0.112 | Cum | Cum | 65379.76 | 7322.53
| 38mm thick nonsal planks |  |  |  |  | 0.34 | Cum | Cum | 65379.76 | 22229.12
| Sal bullah120mm dia |  |  |  |  | 56 | Mtr | Mtr | 58.09 | 3253.04
| Carriage of wood |  |  |  |  | 1.142 | Cum | Cum | 198.296 | 226.45
[9 empty] | T | 33031.14
| Considering 10 times use, For once |  |  |  | 10: 3303.114
| Carpenter 2nd class |  |  |  |  | 2.75 | Nos | Each | 264.3 | 726.83
| Semiskilled mulia |  |  |  |  | 2.75 | Nos | Each | 244.3 | 671.83
[9 empty] | T | 4701.774
[9 empty] | T | 4701.774
| Rate per sqm |  |  |  | 10: 522.42
[5 empty] | 9: Or,Say; 10: 522.4; 11: Per Sqm | [5 empty] | 474.9273 | 569.9127
(ii) | 1st floor
| Rtae as ground floor |  |  |  | 10: 522.4; 11: Per Sqm
| Add @ 20% extra for 1st floor |  |  |  | 10: 104.48; 11: Per Sqm
[10 empty] | 626.88 | Per Sqm
[9 empty] | Or,Say | 626.9 | Per Sqm
(c) | RCC stairs excluding landing, but including railing. |  |  | Each
Sqm
Data per 5 sqm
| Nonsal wood scanting |  |  |  |  | 0.039 | Cum | Cum | 65379.76 | 2549.81
| 38mm thick nonsal planks |  |  |  |  | 0.228 | Cum | Cum | 65379.76 | 14906.59
| Non sal bullah120mm dia |  |  |  |  | 6.5 | Mtr | Mtr | 46.83 | 304.4
| Carriage of wood |  |  |  |  | 0.35 | Cum | Cum | 198.296 | 69.4
[9 empty] | T | 17830.2
| Considering 10 times use, For once |  |  |  | 10: 1783.02
| Carpenter 2nd class |  |  |  |  | 2.75 | Nos | Each | 264.3 | 726.83
| Semiskilled mulia |  |  |  |  | 2.75 | Nos | Each | 244.3 | 671.83
[9 empty] | T | 3181.68
[9 empty] | T | 3181.68
| Rate per sqm |  |  |  | 10: 636.34
[5 empty] | 9: Or,Say; 10: 636.3; 11: Per Sqm | [5 empty] | 578.4909 | 694.1891
ii | 1st floor
| Rtae as ground floor |  |  |  | 10: 636.3; 11: Per Sqm
| Add @ 20% extra for 1st floor |  |  |  | 10: 127.26; 11: Per Sqm
[10 empty] | 763.56 | Per Sqm
[9 empty] | Or,Say | 763.6 | Per Sqm
(d) | RCC beam, column, girder and bressmer etc. |  |  | Each
Sqm
Data per 4.2 sqm
| 38mm thick nonsal planks |  |  |  |  | 0.218 | Cum | Cum | 65379.76 | 14252.79
| Sal bullah120mm dia |  |  |  |  | 15.2 | Mtr | Mtr | 58.09 | 882.97
| Sal bullah 80mm dia |  |  |  |  | 8 | Mtr | Mtr | 58.09 | 464.72
| Carriage of wood |  |  |  |  | 0.456 | Cum | Cum | 198.296 | 90.42
[9 empty] | T | 15690.9
| Considering 10 times use, For once |  |  |  | 10: 1569.09
| Carpenter 2nd class |  |  |  |  | 2.75 | Nos | Each | 264.3 | 726.83
| Semiskilled mulia |  |  |  |  | 2.75 | Nos | Each | 244.3 | 671.83
[9 empty] | T | 2967.75
[9 empty] | T | 2967.75
| Rate per sqm |  |  |  | 10: 706.61
[5 empty] | 9: Or,Say; 10: 706.6; 11: Per Sqm | [5 empty] | 642.3727 | 770.8473
ii | 1st floor
| Rtae as ground floor |  |  |  | 10: 706.6; 11: Per Sqm
| Add @ 20% extra for 1st floor |  |  |  | 10: 141.32; 11: Per Sqm
[10 empty] | 847.92 | Per Sqm
[9 empty] | Or,Say | 847.9 | Per Sqm
(e) | RCC wall & Fins including attach pillaster |  |  | Each
| Data per 23.9 sqm |  |  | Sqm
| Nonsal wood scanting |  |  |  |  | 0.954 | Cum | Cum | 65379.76 | 62372.29
| 38mm thick nonsal planks |  |  |  |  | 0.269 | Cum | Cum | 65379.76 | 17587.16
| Nonsal bullah120mm dia |  |  |  |  | 100.8 | Mtr | Mtr | 46.83 | 4720.46
| Carriage of wood |  |  |  |  | 2.461 | Cum | Cum | 198.296 | 488.01
[9 empty] | T | 85167.92
| Considering 10 times use, For once |  |  |  | 10: 8516.792
| Carpenter 2nd class |  |  |  |  | 13.5 | Nos | Each | 264.3 | 3568.05
| Semiskilled mulia |  |  |  |  | 13.5 | Nos | Each | 244.3 | 3298.05
[9 empty] | T | 15382.892
[9 empty] | T | 15382.892
| Rate per sqm |  |  |  | 10: 643.64
[5 empty] | 9: Or,Say; 10: 643.6; 11: Per Sqm | [5 empty] | 585.1273 | 702.1527
ii | 1st floor
| Rtae as ground floor |  |  |  | 10: 643.6; 11: Per Sqm
| Add @ 20% extra for 1st floor |  |  |  | 10: 128.72; 11: Per Sqm
[10 empty] | 772.32 | Per Sqm
[9 empty] | Or,Say | 772.3 | Per Sqm
(f) | RCC lintels |  |  | Each
| Data per 7.8 sqm |  |  | Sqm
| 38mm thick nonsal planks |  |  |  |  | 0.413 | Cum | Cum | 65379.76 | 27001.84
| Nonsal bullah120mm dia |  |  |  |  | 21 | Mtr | Mtr | 46.83 | 983.43
| Carriage of wood |  |  |  |  | 0.689 | Cum | Cum | 198.296 | 136.63
[9 empty] | T | 28121.9
| Considering 10 times use, For once |  |  |  | 10: 2812.19
| Carpenter 2nd class |  |  |  |  | 1.25 | Nos | Each | 264.3 | 330.38
| Semiskilled mulia |  |  |  |  | 1.25 | Nos | Each | 244.3 | 305.38
[9 empty] | T | 3447.95
[9 empty] | T | 3447.95
| Rate per sqm |  |  |  | 10: 442.04
[5 empty] | 9: Or,Say; 10: 442; 11: Per Sqm | [5 empty] | 401.8545 | 482.2255
ii | 1st floor
| Rtae as ground floor |  |  |  | 10: 442; 11: Per Sqm
| Add @ 20% extra for 1st floor |  |  |  | 10: 88.4; 11: Per Sqm
[10 empty] | 530.4 | Per Sqm
[5 empty] | 9: Or,Say; 10: 530.4; 11: Per Sqm |  |  |  |  | RH
(g) | Centering and shuttering for slope roof upto 3.6m height |  |  | Each
| Data per 9.3 sqm |  |  | Sqm
| 38mm thick nonsal planks |  |  |  |  | 0.394 | Cum | Cum | 65379.76 | 25759.63
| sal bullah120mm dia |  |  |  |  | 73.17 | Mtr | Mtr | 46.83 | 3426.55
| Nonsal bullah80mm dia |  |  |  |  | 14.02 | Mtr | Mtr | 34.51 | 483.83
| 25mm thick nonsal wood scantling |  |  |  |  | 0.0701 | Cum | Cum | 65379.76 | 4583.12
| Carriage of wood |  |  |  |  | 1.3612 | Cum | Cum | 198.296 | 269.92
[9 empty] | T | 34523.05
| Considering 10 times use, For once |  |  |  | 10: 3452.305
| Carpenter 2nd class |  |  |  |  | 3.43 | Nos | Each | 264.3 | 906.55
| Semiskilled mulia |  |  |  |  | 3.43 | Nos | Each | 244.3 | 837.95
[9 empty] | T | 5196.805
[9 empty] | T | 5196.805
| Rate per sqm |  |  |  | 10: 558.8
[5 empty] | 9: Or,Say; 10: 558.8; 11: Per Sqm | [5 empty] | 508 | 609.6
ii | 1st floor
| Rtae as ground floor |  |  |  | 10: 558.8; 11: Per Sqm
| Add @ 20% extra for 1st floor |  |  |  | 10: 111.76; 11: Per Sqm
[10 empty] | 670.56 | Per Sqm
[5 empty] | 9: Or,Say; 10: 670.6; 11: Per Sqm |  |  |  |  | RH
(h) | Centering and shuttering for RCC Slab of culvert upto 8m Span and upto 4m height. |  |  | Each
| Rate as per item no-43 (b) for Roof slab and landings. |  |  |  | 10: 522.42; 11: Per Sqm
| Add @ 20% extra for strong post and bracings. |  |  |  | 10: 104.48; 11: Per Sqm
[10 empty] | 626.9 | Per Sqm
[5 empty] | 9: Or,Say; 10: 626.9; 11: Per Sqm |  |  |  |  | RH
A) | Foundation Raft,Column base / Pilecaps |  |  | Each Cum
| Basic Rate of R.C.C. |  |  |  | 10: 5802.7
| Add for centering & Shuttering |  |  |  | 6: 1.5; 7: Sqm @ Rs; 9: 205; 10: 307.5
[9 empty] | T | 6110.2 | Per Cum
B) | Plinth Band |  |  | Each Cum
| Basic Rate of R.C.C. |  |  |  | 10: 5802.7
| Add for centering & Shuttering |  |  |  | 6: 5; 7: Sam @ Rs; 9: 205; 10: 1025
[9 empty] | T | 6827.7 | Per Cum
C) | Lintel |  |  | Each Cum
(i) | Ground Floor |  |  | Each Cum
| Basic Rate of R.C.C. |  |  |  | 10: 5802.7
| Add for centering & Shuttering |  |  |  | 6: 14; 7: Sqm @ Rs; 9: 442; 10: 6188
[9 empty] | T | 11990.7 | Per Cum
(ii) | First Floor |  |  | Each Cum
| Basic Rate of R.C.C. in Ground Floor. |  |  |  | 10: 5802.7
| Add 20% extra centering & Shuttering |  |  |  | 10: 1237.6
| Add 15% extra labor for lifting of concrete |  |  |  | 10: 10.1692
[9 empty] | T | 7050.4692 | Per Cum
D) | Column & Beam |  |  | Each Cum
(i) | Ground Floor |  |  | Each Cum
| Basic Rate of R.C.C. |  |  |  | 10: 5802.7
| Add for centering & Shuttering |  |  |  | 6: 10; 7: Sqm @ Rs; 9: 706.6; 10: 7066
[9 empty] | T | 12868.7 | Per Cum
(ii) | First Floor |  |  | Each Cum
| Basic Rate of R.C.C. in Ground Floor. |  |  |  | 10: 12868.7
| Add 20% extra centering & Shuttering |  |  |  | 10: 1413.2
| Add 15% extra labour for lifting of concrete |  |  |  | 10: 10.1692
[9 empty] | T | 14292.0692 | Per Cum
E) | Roof Slab |  |  | Each Cum
(i) | Ground Floor |  |  | Each Cum
| Basic Rate of R.C.C. |  |  |  | 10: 5802.7
| Add for centering & Shuttering |  |  |  | 6: 10; 7: Sqm @ Rs; 9: 522.4; 10: 5224
[9 empty] | T | 11026.7 | Per Cum
(ii) | First Floor |  |  | Each Cum
| Basic Rate of R.C.C. in Ground Floor. |  |  |  | 10: 11026.7
| Add 20% extra centering & Shuttering |  |  |  | 10: 1044.8
| Add 15% extra labour for lifting of concrete |  |  |  | 10: 10.1692
[9 empty] | T | 12081.6692 | Per Cum
F) | Stair Case |  |  | Each Cum
(i) | Ground Floor |  |  | Each Cum
| Basic Rate of R.C.C. |  |  |  | 10: 5802.7
| Add for centering & Shuttering |  |  |  | 6: 9; 7: Sqm @ Rs; 9: 636.3; 10: 5726.7
[9 empty] | T | 11529.4 | Per Cum
(ii) | First Floor |  |  | Each Sqm
| Basic Rate of R.C.C. in Ground Floor. |  |  |  | 10: 11529.4
| Add 20% extra centering & Shuttering |  |  |  | 10: 1145.34
| Add 15% extra labour for lifting of concrete |  |  |  | 10: 10.1692
[9 empty] | T | 12684.9092 | Per Cum
G) | Chajja |  |  | Each Sqm
(i) | Ground Floor |  |  | Each Sqm
| Basic Rate of R.C.C. |  |  |  |  | 5802.7 | x | x | 0.065 | 377.1755
| Add for centering & Shuttering |  |  |  | 6: 1.1; 7: Sqm @ Rs; 9: 522.4; 10: 574.64
[9 empty] | T | 951.8155 | Per Sqm
(ii) | First Floor |  |  | Each Sqm
| Basic Rate of R.C.C. in Ground Floor. |  |  |  | 10: 951.8155
| Add 20% extra centering & Shuttering |  |  |  | 10: 114.928
| Add 15% extra labour for lifting of concrete |  |  |  | 10: 0.661
[9 empty] | T | 1067.4045 | Per Sqm
H) | Shelve |  |  | Each Sqm
(i) | Ground Floor |  |  | Each Sqm
| Basic Rate of R.C.C. |  |  |  |  | 5802.7 | x | x | 0.05 | 290.135
| Add for centering & Shuttering |  |  |  | 6: 1.1; 7: Sqm @ Rs; 9: 205; 10: 225.5
[9 empty] | T | 515.635 | Per Sqm
(ii) | First Floor |  |  | Each Sqm
| Basic Rate of R.C.C. in Ground Floor. |  |  |  | 10: 515.635
| Add 20% extra centering & Shuttering |  |  |  | 10: 45.1
| Add 15% extra labour for lifting of concrete |  |  |  | 10: 0.50846
[9 empty] | T | 561.2435 | Per Sqm
I) | Fins, Parapet and Hand Rail |  |  | Each Sqm
(i) | Ground Floor |  |  | Each Sqm
| Basic Rate of R.C.C. |  |  |  |  | 5802.7 | x | x | 0.08 | 464.216
| Add for centering & Shuttering |  |  |  | 6: 2; 7: Sqm @ Rs; 9: 643.6; 10: 1287.2
[9 empty] | T | 1751.416 | Per Sqm
(ii) | First Floor |  |  | Each Sqm
| Basic Rate of R.C.C. in Ground Floor. |  |  |  | 10: 1751.416
| Add 20% extra centering & Shuttering |  |  |  | 10: 257.44
| Add 15% extra labour for lifting of concrete |  |  |  | 10: 0.81354
[9 empty] | T | 2009.6695 | Per Sqm
52 | Straightening cutting, bending bent up or coiled rods, including cranking, hooking, welding or jointing the M.S. rodsetc. complete as directed by the Engineer- in-Charge. |  |  | Each Qtl
Taking out put-1 Mt
(i) | Ground Floor |  |  | Each Qtl
a ) Materials
| HYSD bars including 5% for Laps & Wastage |  |  |  |  | 1.05 | Mt | Mt | 76898.3 | 80743.22
| Binding Wire |  |  |  |  | 8 | Kg | Kg | 106.32 | 850.56
[9 empty] | T | 81593.78
b ) Labour
| Mate |  |  |  |  | 0.44 | day | day | 244.3 | 107.49
| Blacksmith special |  |  |  |  | 3 | day | day | 284.3 | 852.9
| Mazdoor unskilled |  |  |  |  | 8 | day | day | 182 | 1456
[9 empty] | T | 2416.39
| Total for (a+b) |  |  |  | 10: 84010.17
c ) Lead of Materials.
| HYSD bars including 5% for Laps & Wastage |  |  |  |  | 1.05 | Mt | Mt | 247.87 | 260.26
| Binding Wire |  |  |  |  | 8 | Kg | Kg | 0.24787 | 1.98
| Rate per one MT (a+b+c) |  |  |  | 10: 84272.41
| Rate per Qtl |  |  |  | 9: T; 10: 8427.241; 11: Per Qtl
(ii) | First Floor |  |  | Each Qtl
| Basic Rate of Reinforcement in Ground Floor. |  |  |  | 10: 8427.241
| Add 5% extra labour for lifting |  |  |  | 10: 12.08
[9 empty] | T | 8439.321 | Per Qtl
53 | Single Under reamed Bore Compacted Piles of different size in foundation with RCC M-20 including cost of boaring, all cost of RCC work excluding cost of steel with labour for bending binding etc.complete as per the instruction of Engineer-in-Charge . |  |  | Each No
A) | 375mm dia 10.00m long |  |  | Each No
(i) | 375mm dia 6.00m long |  |  | Each No
Data per 375mm dia 6.00m long
a ) Excavation of bore hole
| Boring Mistry Special |  |  |  |  | 2 | Nos | Each | 284.3 | 568.6
| Winch Operator |  |  |  |  | 0.5 | Nos | Each | 483 | 241.5
| Hire & running charges of Tripod |  |  |  |  | 0.5 | Day | Day | 450 | 225
| Hire & running charges of Winch |  |  |  |  | 4 | Hour | Hour | 600 | 2400
| Bentonite Powder |  |  |  |  | 2.5 | Bag | Bag | 168.935 | 422.34
[9 empty] | T | 3857.44
[9 empty] | T | 3857.44 | (x)
b ) RCC M-20
(i) Rate of RCC
| Rate Vide calculated Item of RCC |  |  |  | 10: 4934.17
| Add 10% Extra Cement |  |  |  |  | 0.34733 | Qtl | Qtl | 664.787 | 230.9
[9 empty] | T | 5165.07
| (ii) Volume of RCC | 3.14 / 4 x (0.375m)2 x 6.00m+ 4.13 x (0.375m)3 = | [14 empty] | 0.375
|  | .= | 0.66234 | Cum + | 6: 0.21779; 7: Cum =; 9: 0.88014; 10: Cum
| Add 20% Extra Concrete for Bore Compaction |  |  |  | 9: 0.17603; 10: Cum
[8 empty] | Total | 1.0562 | Cum
(iii) Cost of RCC
|  |  | 1.056 | Cum @ Rs | 7: 5165.07; 8: Per Cum =; 9: Rs; 10: 5454.3139
| Total cost per pile = (a+b) |  |  |  | 10: 9311.7539
[9 empty] | Or, Say | 9311.8 | Per Pile
(ii) | For additional / less depth of 1.00m beyond initial depth
a ) Excavation of bore hole
| Take 12% of above Item (x) |  |  |  | 10: 462.8928
| Cost of RCC |  | 0.13247 | Cum @ Rs | 7: 5165.07; 8: Per Cum =; 9: Rs; 10: 684.2104
[9 empty] | T | 1147.1032 | Per Mtr
| For additional 4.00m depth beyond 6.00m depth |  |  |  | 7: 4; 8: x; 9: 1147.1032; 10: 4588.4127
| Total cost per pile = (i+ii) |  |  |  | 10: 13900.1666
[9 empty] | Or, Say | 13900.2 | Per Pile
B) | 300mm dia 10.00m long |  |  | Each No
(i) | 300mm dia 6.00m long |  |  | Each No
| a ) Excavation of bore hole |  |  |  | 10: 3857.44
| For 300mm dia 6.00m length Taking 90% of above value |  |  |  | 9: T; 10: 3471.696
b ) RCC M-20
(i) Rate of RCC
| Rate Vide calculated Item of RCC |  |  |  | 10: 4934.17
| Add 10% Extra Cement |  |  |  |  | 0.34733 | Qtl | Qtl | 664.787 | 230.9005
[9 empty] | T | 5165.0705
| (ii) Volume of RCC | 3.14 / 4 x (0.300m)2 x 6.00m+ 4.13 x (0.300m)3 = | [14 empty] | 0.3
|  | .= | 0.4239 | Cum + | 6: 0.11151; 7: Cum =; 9: 0.53541; 10: Cum
| Add 20% Extra Concrete for Bore Compaction |  |  |  | 9: 0.10708; 10: Cum
[8 empty] | Total | 0.64249 | Cum
(iii) Cost of RCC
|  |  | 0.642 | Cum @ Rs | 7: 5165.0705; 8: Per Cum =; 9: Rs; 10: 3315.9752
| Total cost per pile = (a+b) |  |  |  | 10: 6787.6712
[9 empty] | Or, Say | 6787.7 | Per Pile
(ii) | For additional / less depth of 1.00m beyond initial depth
a ) Excavation of bore hole
| Take 12% of above Item (x) |  |  |  | 10: 462.8928
| Cost of RCC |  | 0.08478 | Cum @ Rs | 7: 5165.0705; 8: Per Cum =; 9: Rs; 10: 437.8947
[9 empty] | T | 900.7875 | Per Mtr
| For additional 4.00m depth beyond 6.00m depth |  |  |  | 7: 4; 8: x; 9: 900.7875; 10: 3603.1499
| Total cost per pile = (i+ii) |  |  |  | 10: 10390.8211
[9 empty] | Or, Say | 10390.8 | Per Pile
C) | 250mm dia 10.00m long |  |  | Each No
(i) | 250mm dia 6.00m long
| a ) Excavation of bore hole |  |  |  | 10: 3857.44
| For 250mm dia 6.00m length Taking 83% of above value |  |  |  | 9: T; 10: 3201.6752
b ) RCC M-20
(i) Rate of RCC
| Rate Vide calculated Item of RCC |  |  |  | 10: 4934.17
| Add 10% Extra Cement |  |  |  |  | 0.34733 | Qtl | Qtl | 664.787 | 230.9005
[9 empty] | T | 5165.0705
| (ii) Volume of RCC | 3.14 / 4 x (0.250m)2 x 6.00m+ 4.13 x (0.250m)3 = | [14 empty] | 0.25
|  | .= | 0.29437 | Cum + | 6: 0.064531; 7: Cum =; 9: 0.35891; 10: Cum
| Add 20% Extra Concrete for Bore Compaction |  |  |  | 9: 0.071781; 10: Cum
[8 empty] | Total | 0.43069 | Cum
(iii) Cost of RCC
|  |  | 0.431 | Cum @ Rs | 7: 5165.0705; 8: Per Cum =; 9: Rs; 10: 2226.1454
| Total cost per pile = (a+b) |  |  |  | 10: 5427.8206
[9 empty] | Or, Say | 5427.8 | Per Pile
(ii) | For additional / less depth of 1.00m beyond initial depth
a ) Excavation of bore hole
| Take 12% of above Item (x) |  |  |  | 10: 462.8928
| Cost of RCC |  | 0.058875 | Cum @ Rs | 7: 5165.0705; 8: Per Cum =; 9: Rs; 10: 304.0935
[9 empty] | T | 766.9863 | Per Mtr
| For additional 4.00m depth beyond 6.00m depth |  |  |  | 7: 4; 8: x; 9: 766.9863; 10: 3067.9453
| Total cost per pile = (i+ii) |  |  |  | 10: 8495.7659
[9 empty] | Or, Say | 8495.8 | Per Pile
54 | Double Under reamed Bore Compacted Piles of different size in foundation with RCC M-20 including cost of boaring, all cost of RCC work excluding cost of steel with labour for bending binding etc.complete as per the instruction of Engineer-in-Charge . |  |  | Each Pile
A) | 375mm dia 10.00m long |  |  | Each No
(i) | 375mm dia 6.00m long
Data per 375mm dia 6.00m long
a ) Excavation of bore hole
| Boring Mistry Special |  |  |  |  | 2 | Nos | Each | 284.3 | 568.6
| Winch Operator |  |  |  |  | 0.5 | Nos | Each | 483 | 241.5
| Hire & running charges of Tripod |  |  |  |  | 0.5 | Day | Day | 450 | 225
| Hire & running charges of Winch |  |  |  |  | 4 | Hour | Hour | 600 | 2400
| Bentonite Powder |  |  |  |  | 2.5 | Bag | Bag | 168.935 | 422.34
[9 empty] | T | 3857.44
[9 empty] | T | 3857.44
| Add 25% Extra for Double Under reamed |  |  |  | 10: 964.36
[9 empty] | T | 4821.8 | (x)
b ) RCC M-20
(i) Rate of RCC
| Rate Vide calculated Item of RCC |  |  |  | 10: 4934.17
| Add 10% Extra Cement |  |  |  |  | 0.34733 | Qtl | Qtl | 664.787 | 230.9
[9 empty] | T | 5165.07
| (ii) Volume of RCC | 3.14 / 4 x (0.375m)2 x 6.00m+ 8.26 x (0.375m)3 = | [14 empty] | 0.375
|  | .= | 0.66234 | Cum + | 6: 0.43559; 7: Cum =; 9: 1.0979; 10: Cum
| Add 20% Extra Concrete for Bore Compaction |  |  |  | 9: 0.21959; 10: Cum
[8 empty] | Total | 1.3175 | Cum
(iii) Cost of RCC
|  |  | 1.318 | Cum @ Rs | 7: 5165.07; 8: Per Cum =; 9: Rs; 10: 6807.56
| Total cost per pile = (a+b) |  |  |  | 10: 10665
[9 empty] | Or, Say | 10665 | Per Pile
(ii) | For additional / less depth of 1.00m beyond initial depth
a ) Excavation of bore hole
| Take 12% of above Item (x) |  |  |  | 10: 462.8928
| Cost of RCC |  | 0.13247 | Cum @ Rs | 7: 5165.07; 8: Per Cum =; 9: Rs; 10: 684.21
[9 empty] | T | 1147.1028 | Per Mtr
| For additional 4.00m depth beyond 6.00m depth |  |  |  | 7: 4; 8: x; 9: 1147.1028; 10: 4588.4112
| Total cost per pile = (i+ii) |  |  |  | 10: 15253.4112
[9 empty] | Or, Say | 15253.4 | Per Pile
B) | 300mm dia 10.00m long |  |  | Each No
(i) | 300mm dia 6.00m long
Data per 375mm dia 6.00m long
| a ) Excavation of bore hole |  |  |  | 10: 4821.8
| For 300mm dia 6.00m length Taking 90% of above value |  |  |  | 9: T; 10: 4339.62
b ) RCC M-20
(i) Rate of RCC
| Rate Vide calculated Item of RCC |  |  |  | 10: 4934.17
| Add 10% Extra Cement |  |  |  |  | 0.34733 | Qtl | Qtl | 664.787 | 230.9
[9 empty] | T | 5165.07
| (ii) Volume of RCC | 3.14 / 4 x (0.300m)2 x 6.00m+ 8.26 x (0.300m)3 = | [14 empty] | 0.3
|  | .= | 0.4239 | Cum + | 6: 0.22302; 7: Cum =; 9: 0.64692; 10: Cum
| Add 20% Extra Concrete for Bore Compaction |  |  |  | 9: 0.12938; 10: Cum
[8 empty] | Total | 0.7763 | Cum
(iii) Cost of RCC
|  |  | 0.776 | Cum @ Rs | 7: 5165.07; 8: Per Cum =; 9: Rs; 10: 4008.09
| Total cost per pile = (a+b) |  |  |  | 10: 8347.71
[9 empty] | Or, Say | 8347.7 | Per Pile
(ii) | For additional / less depth of 1.00m beyond initial depth
a ) Excavation of bore hole
| Take 12% of above Item (x) |  |  |  | 10: 462.8928
| Cost of RCC |  | 0.08478 | Cum @ Rs | 7: 5165.07; 8: Per Cum =; 9: Rs; 10: 437.89
[9 empty] | T | 900.7828 | Per Mtr
| For additional 4.00m depth beyond 6.00m depth |  |  |  | 7: 4; 8: x; 9: 900.7828; 10: 3603.1312
| Total cost per pile = (i+ii) |  |  |  | 10: 11950.8412
[9 empty] | Or, Say | 11950.8 | Per Pile
C) | 250mm dia 10.00m long |  |  | Each No
(i) | 250mm dia 6.00m long |  |  | Each No
Data per 400mm dia 6.00m long
| a ) Excavation of bore hole |  |  |  | 10: 4821.8
| For 250mm dia 6.00m length Taking 83% of above value |  |  |  | 9: T; 10: 4002.094
b ) RCC M-20
(i) Rate of RCC
| Rate Vide calculated Item of RCC |  |  |  | 10: 4934.17
| Add 10% Extra Cement |  |  |  |  | 0.34733 | Qtl | Qtl | 664.787 | 230.9
[9 empty] | T | 5165.07
| (ii) Volume of RCC | 3.14 / 4 x (0.250m)2 x 6.00m+ 8.26 x (0.250m)3 = | [14 empty] | 0.25
|  | .= | 0.29437 | Cum + | 6: 0.12906; 7: Cum =; 9: 0.42344; 10: Cum
| Add 20% Extra Concrete for Bore Compaction |  |  |  | 9: 0.084688; 10: Cum
[8 empty] | Total | 0.50813 | Cum
(iii) Cost of RCC
|  |  | 0.508 | Cum @ Rs | 7: 5165.07; 8: Per Cum =; 9: Rs; 10: 2623.86
| Total cost per pile = (a+b) |  |  |  | 10: 6625.954
[9 empty] | Or, Say | 6626 | Per Pile
(ii) | For additional / less depth of 1.00m beyond initial depth
a ) Excavation of bore hole
| Take 12% of above Item (x) |  |  |  | 10: 462.8928
| Cost of RCC |  | 0.058875 | Cum @ Rs | 7: 5165.07; 8: Per Cum =; 9: Rs; 10: 304.09
[9 empty] | T | 766.9828 | Per Mtr
| For additional 4.00m depth beyond 6.00m depth |  |  |  | 7: 4; 8: x; 9: 766.9828; 10: 3067.9312
| Total cost per pile = (i+ii) |  |  |  | 10: 9693.8852
[9 empty] | Or, Say | 9693.9 | Per Pile
B) | Finishing work
| Plastering, Flooring & Grading concrete | [14 empty] | Plastering, Flooring & Grading concrete(12)
55 | Providing 12 mm thick C.P. with C.M. (1:6) with screened and washed sharp sand for mortar and finished smooth to the rough surface of walls in all heights after racking out joints etc. complete in all respect as directed by the Engineer in charge. |  |  | Each Sqm
A) | Inside Plastering
(i) | Ground Floor |  |  | Each Sqm
Data per 1 sqm
a ) Materials
| Sand |  |  |  |  | 0.015 | Cum | Cum | 80.72 | 1.21
| Cement |  |  |  |  | 0.0358 | Qtl | Qtl | 640 | 22.91
[9 empty] | T | 24.12
b ) Labour
| Mason 2nd Class |  |  |  |  | 0.14 | Nos | Each | 264.3 | 37
| Mulia |  |  |  |  | 0.12 | Nos | Each | 182 | 21.84
[9 empty] | T | 58.84
c ) Lead & Royality of Materials
| Sand |  |  |  |  | 0.015 | Cum | Cum | 731.71 | 10.98
| Cement |  |  |  |  | 0.0358 | Qtl | Qtl | 24.787 | 0.89
[9 empty] | T | 11.87
| Rate Per Each Sqm (a+b+c) |  |  |  | 9: T; 10: 94.83; 11: Per Sqm
(ii) | First Floor |  |  | Each Sqm
| Basic Rate in Ground Floor. |  |  |  | 10: 94.83
| Add 3% extra labour |  |  |  | 10: 1.77
[9 empty] | T | 96.6 | Per Sqm
(ii) | 2nd floor |  |  | Each Sqm
| Basic Rate in First Floor. |  |  |  | 10: 96.6
| Add 3% extra labour |  |  |  | 10: 1.82
[9 empty] | T | 98.42 | Per Sqm
B) | Outside Plastering |  |  | Each Sqm
(i) | Ground Floor |  |  | Each Sqm | 10: 94.83; 11: Per Sqm
(ii) | First Floor |  |  | Each Sqm
| Basic Rate in Ground Floor. |  |  |  | 10: 94.83
| Add 5% extra labour |  |  |  | 10: 2.94
[9 empty] | T | 97.77 | Per Sqm
56 | Providing 12 mm thick CP with CM (1:4) and punning for skirting in walls for dadoo with screened and washed sharp sand for mortar and finished smooth to the rough surface of walls including watering and curing etc. complete in all respect as directed by the Engineer in charge. |  |  | Each Sqm
(i) | Ground Floor |  |  | Each Sqm
Data per 1 sqm
a ) Materials
| Sand |  |  |  |  | 0.015 | Cum | Cum | 80.72 | 1.21
| Cement |  |  |  |  | 0.0644 | Qtl | Qtl | 640 | 41.22
[9 empty] | T | 42.43
b ) Labour
| Mason 2nd Class |  |  |  |  | 0.15 | Nos | Each | 264.3 | 39.65
| Mulia |  |  |  |  | 0.11 | Nos | Each | 182 | 20.02
[9 empty] | T | 59.67
c ) Lead & Royality of Materials
| Sand |  |  |  |  | 0.015 | Cum | Cum | 731.71 | 10.98
| Cement |  |  |  |  | 0.0644 | Qtl | Qtl | 24.787 | 1.6
[9 empty] | T | 12.58
| Rate Per Each Sqm (a+b+c) |  |  |  | 9: T; 10: 114.68; 11: Per Sqm
(ii) | First Floor |  |  | Each Sqm
| Basic Rate in Ground Floor. |  |  |  | 10: 114.68
| Add 3% extra labour |  |  |  | 10: 1.79
[9 empty] | T | 116.47 | Per Sqm
57 | Providing 12 mm thick CP with CM (1:4)punning & coaltaring onecoat on top of wall surface with screened and washed sharp sand for mortar and finished smooth to the rough surface of walls including watering and curing etc. complete in all respect as directed by the Engineer in charge. |  |  | Each Sqm
(i) | Ground Floor |  |  | Each Sqm
| Rate per Plastering & Punning |  |  |  | 10: 114.68; 11: Per Sqm
Coaltaring one coat
Data per 9.30 sqm
a ) Labour
| Mulia |  |  |  |  | 1 | Nos | Each | 182 | 182
| b ) Sundries, brush and T&P etc 2% |  |  |  | 10: 3.64
| Rate per 9.30 sqm (a+b) |  |  |  | 9: T; 10: 185.64
| Rate per 1.00 sqm (a+b)/9.30 |  |  |  | 10: 19.96
| Add cost of Coaltar |  |  |  |  | 0.18 | Lit | Lit | 63.2379 | 11.38
| Add for bitumen coating |  |  |  | 10: 31.34
[9 empty] | T | 146.02 | Per Sqm
(ii) | First Floor |  |  | Each Sqm
| Rate per Plastering & Punning |  |  |  | 10: 116.47
| Add for Coaltaring | Basic rate of Ground floor |  |  | 10: 31.34
| Add 3% extra labour |  |  |  | 10: 0.59
[9 empty] | T | 148.4 | Per Sqm
58 | Providing 16 mm thick C.P. with C.M. (1:6) with screened and washed sharp sand for mortar and finished smooth to the rough surface of walls in all heights after racking out joints etc. complete in all respect as directed by the Engineer in charge. |  |  | Each Sqm
(i) | Ground Floor |  |  | Each Sqm
Data per 1 sqm
a ) Materials
| Sand |  |  |  |  | 0.018 | Cum | Cum | 80.72 | 1.45
| Cement |  |  |  |  | 0.043 | Qtl | Qtl | 640 | 27.52
[9 empty] | T | 28.97
b ) Labour
| Mason 2nd Class |  |  |  |  | 0.16 | Nos | Each | 264.3 | 42.29
| Mulia |  |  |  |  | 0.24 | Nos | Each | 182 | 43.68
[9 empty] | T | 85.97
c ) Lead & Royality of Materials
| Sand |  |  |  |  | 0.018 | Cum | Cum | 731.71 | 13.17
| Cement |  |  |  |  | 0.043 | Qtl | Qtl | 24.787 | 1.07
[9 empty] | T | 14.24
| Rate Per Each Sqm (a+b+c) |  |  |  | 9: T; 10: 129.18; 11: Per Sqm
(ii) | First Floor |  |  | Each Sqm
| Basic Rate in Ground Floor. |  |  |  | 10: 129.18
| Add 3% extra labour |  |  |  | 10: 2.58
[9 empty] | T | 131.76 | Per Sqm
59 | Providing 16 mm thick C.P. with C.M. (1:6) with Punning with screened and washed sharp sand for mortar and finished smooth to the rough surface of walls in all heights after racking out joints etc. complete in all respect as directed by the Engineer in charge. |  |  | Each Sqm
(i) | Ground Floor |  |  | Each Sqm
Data per 1 sqm
a ) Materials
| Sand |  |  |  |  | 0.018 | Cum | Cum | 80.72 | 1.45
| Cement |  |  |  |  | 0.0544 | Qtl | Qtl | 640 | 34.82
[9 empty] | T | 36.27
b ) Labour
| Mason 2nd Class |  |  |  |  | 0.187 | Nos | Each | 264.3 | 49.42
| Mulia |  |  |  |  | 0.267 | Nos | Each | 182 | 48.59
[9 empty] | T | 98.01
c ) Lead & Royality of Materials
| Sand |  |  |  |  | 0.018 | Cum | Cum | 731.71 | 13.17
| Cement |  |  |  |  | 0.0544 | Qtl | Qtl | 24.787 | 1.35
[9 empty] | T | 14.52
| Rate Per Each Sqm (a+b+c) |  |  |  | 9: T; 10: 148.8; 11: Per Sqm
(ii) | First Floor |  |  | Each Sqm
| Basic Rate in Ground Floor. |  |  |  | 10: 148.8
| Add 3% extra labour |  |  |  | 10: 2.94
[9 empty] | T | 151.74 | Per Sqm
60 | Providing 6 mm thick C.P. with C.M. (1:4) with screened and washed sharp sand for mortar and finished smooth to R.C.C. work after closed deep chipping & slurry treatment including watering and curing, etc. complete in all respect as directed by the Engineer in charge. |  |  | Each Sqm
(i) | Ground Floor |  |  | Each Sqm
Data per 1 sqm
a ) Materials
| Sand |  |  |  |  | 0.0075 | Cum | Cum | 80.72 | 0.61
| Cement |  |  |  |  | 0.0372 | Qtl | Qtl | 640 | 23.81
[9 empty] | T | 24.42
b ) Labour
| Mason 2nd Class |  |  |  |  | 0.14 | Nos | Each | 264.3 | 37
| Mulia |  |  |  |  | 0.17 | Nos | Each | 182 | 30.94
[9 empty] | T | 67.94
) Lead & Royality of Materials
| Sand |  |  |  |  | 0.0075 | Cum | Cum | 731.71 | 5.49
| Cement |  |  |  |  | 0.0372 | Qtl | Qtl | 24.787 | 0.92
[9 empty] | T | 6.41
| Rate Per Each Sqm (a+b+c) |  |  |  | 9: T; 10: 98.77; 11: Per Sqm
(ii) | First Floor |  |  | Each Sqm
| Basic Rate in Ground Floor. |  |  |  | 10: 98.77
| Add 3% extra labour |  |  |  | 10: 2.04
[9 empty] | T | 100.81 | Per Sqm
61 | Providing 20 mm thick C.P. with C.M. (1:4) with screened and washed sharp sand for mortar and finished smooth to the rough surface of walls in all heights after racking out joints etc. complete in all respect as directed by the Engineer in charge. |  |  | Each Sqm
(i) | Ground Floor |  |  | Each Sqm
Data per 1 sqm
a ) Materials
| Sand |  |  |  |  | 0.021 | Cum | Cum | 80.72 | 1.7
| Cement |  |  |  |  | 0.0744 | Qtl | Qtl | 640 | 47.62
[9 empty] | T | 49.32
b ) Labour
| Mason 2nd Class |  |  |  |  | 0.16 | Nos | Each | 264.3 | 42.29
| Mulia |  |  |  |  | 0.24 | Nos | Each | 182 | 43.68
[9 empty] | T | 85.97
d ) Lead & Royality of Materials
| Sand |  |  |  |  | 0.021 | Cum | Cum | 731.71 | 15.37
| Cement |  |  |  |  | 0.0744 | Qtl | Qtl | 24.787 | 1.84
[9 empty] | T | 17.21
| Rate Per Each Sqm (a+b+c+d) |  |  |  | 9: T; 10: 152.5; 11: Per Sqm
(ii) | First Floor |  |  | Each Sqm
| Basic Rate in Ground Floor. |  |  |  | 10: 152.5
| Add 3% extra labour |  |  |  | 10: 2.58
[9 empty] | T | 155.08 | Per Sqm
62 | Providing 20 mm thick C.P. with C.M. (1:6) with screened and washed sharp sand for mortar and finished smooth to the rough surface of walls in all heights after racking out joints etc. complete in all respect as directed by the Engineer in charge. |  |  | Each Sqm
(i) | Ground Floor |  |  | Each Sqm
Data per 1 sqm
a ) Materials
| Sand |  |  |  |  | 0.021 | Cum | Cum | 80.72 | 1.7
| Cement |  |  |  |  | 0.057 | Qtl | Qtl | 640 | 36.48
[9 empty] | T | 38.18
b ) Labour
| Mason 2nd Class |  |  |  |  | 0.16 | Nos | Each | 264.3 | 42.29
| Mulia |  |  |  |  | 0.24 | Nos | Each | 182 | 43.68
[9 empty] | T | 85.97
c ) Lead & Royality of Materials
| Sand |  |  |  |  | 0.021 | Cum | Cum | 731.71 | 15.37
| Cement |  |  |  |  | 0.057 | Qtl | Qtl | 24.787 | 1.41
[9 empty] | T | 16.78
| Rate Per Each Sqm (a+b+c) |  |  |  | 9: T; 10: 140.93; 11: Per Sqm
(ii) | First Floor |  |  | Each Sqm
| Basic Rate in Ground Floor. |  |  |  | 10: 140.93
| Add 3% extra labour |  |  |  | 10: 2.58
[9 empty] | T | 143.51 | Per Sqm
63 | Closed deep chipping and cleaning to R.C.C surface for receiving cement plaster per 1 |  |  | Each Sqm
Data per 10 sqm
(i) | Ground Floor
A ) Labour
| Mulia |  |  |  |  | 0.5 | Nos | Each | 182 | 91
[9 empty] | T | 91
| B) Add for Sundries & T&P 2% |  |  |  | 10: 1.82
| Rate Per 10 Sqm (a+b) |  |  |  | 9: T; 10: 92.82; 11: Per Sqm
| Rate per 1Sqm=(a+b)/10 |  |  |  | 10: 9.282; 11: Per Sqm
(ii) | First Floor |  |  | Each Sqm
| Basic Rate in Ground Floor. |  |  |  | 10: 9.282
| Add 3% extra labour |  |  |  | 10: 2.73
[9 empty] | T | 12.012 | Per Sqm
64 | Providing Cement Punning to the plastered surface of wall etc complete. |  |  | Each Sqm
Data per 1 sqm
a ) Materials
| Cement |  |  |  |  | 0.0114 | Qtl | Qtl | 640 | 7.3
[9 empty] | T | 7.3
b ) Labour
| Mason Spl class |  |  |  |  | 0.027 | Nos | Each | 284.3 | 7.68
| Mulia |  |  |  |  | 0.027 | Nos | Each | 182 | 4.91
[9 empty] | T | 12.59
c ) Lead & Royality of Materials
| Cement |  |  |  |  | 0.0114 | Qtl | Qtl | 24.787 | 0.28
[9 empty] | T | 0.28
| Rate Per Each Sqm (a+b+c) |  |  |  | 9: T; 10: 20.17; 11: Per Sqm
65 | 10cm thick dry brick khoa using 4cm size including well watered & rammed to receive A.S. Flooring with cost, conveyance of brick khoa and cost of labour etc. complete as per the direction of the Engineer-in-charge. |  |  | Each Cum
Data per 1 sqm
a ) Materials
| K.B. Brick Khoa |  |  |  |  | 0.14 | Cum | Cum | 458.15 | 64.14
[9 empty] | T | 64.14
b ) Labour
| Mason 2nd Class |  |  |  |  | 0.05 | Nos | Each | 264.3 | 13.22
| Mulia |  |  |  |  | 0.28 | Nos | Each | 182 | 50.96
[9 empty] | T | 64.18
c ) Lead & Royality of Materials
| K.B. Brick Khoa |  |  |  |  | 0.14 | Cum | Cum | 276.01 | 38.64
[9 empty] | T | 38.64
| Rate Per 1 Sqm (a+b+c) |  |  |  | 9: T; 10: 166.96; 11: Per Sqm
66 | 10cm thick dry epidorite metal or any other hard metal using 4cm size including well watered & rammed to receive A.S. Flooring with cost, conveyance of epidorite metal/any hard metal and cost of labour etc. complete as per the direction of the Engineer-in-charge. |  |  | Each Sqm
Data per 1 sqm
a ) Materials
| Epidorite metal/Hard metal |  |  |  |  | 0.14 | Cum | Cum | 371.33 | 51.99
[9 empty] | T | 51.99
b ) Labour
| Mason 2nd Class |  |  |  |  | 0.05 | Nos | Each | 264.3 | 13.22
| Mulia |  |  |  |  | 0.28 | Nos | Each | 182 | 50.96
[9 empty] | T | 64.18
c ) Lead & Royality of Materials
| Epidorite metal/Hard metal |  |  |  |  | 0.14 | Cum | Cum | 276.01 | 38.64
[9 empty] | T | 38.64
| Rate Per 1 Sqm (a+b+c) |  |  |  | 9: T; 10: 154.81; 11: Per Sqm
67 | Providing 2.5cm thick A.S. Flooring with cement concrete (1:2:4) using 12mm size black hard granite crusher broken chips and screened & washed sharp sand for mortar and finished smooth to the rough surface of floor and punning including watering and curing etc. complete in all respect as directed by the Engineer in charge. |  |  | Each Sqm
(i) | Ground Floor |  |  | Each Sqm
Data per 1 sqm
a ) Materials
| B.h.g.c.b. chips |  |  |  |  | 0.023 | Cum | Cum | 1466.45 | 33.73
| Sand |  |  |  |  | 0.012 | Cum | Cum | 80.72 | 0.97
| Cement |  |  |  |  | 0.0858 | Qtl | Qtl | 640 | 54.91
[9 empty] | T | 89.61
b ) Labour
| Mason special Class |  |  |  |  | 0.13 | Nos | Each | 284.3 | 36.96
| Mulia |  |  |  |  | 0.36 | Nos | Each | 182 | 65.52
[9 empty] | T | 102.48
c ) Lead & Royality of Materials
| B.h.g.c.b. chips |  |  |  |  | 0.023 | Cum | Cum | 276.01 | 6.35
| Sand |  |  |  |  | 0.012 | Cum | Cum | 731.71 | 8.78
| Cement |  |  |  |  | 0.0858 | Qtl | Qtl | 24.787 | 2.13
[9 empty] | T | 17.26
| Rate Per Each Sqm (a+b+c) |  |  |  | 9: T; 10: 209.35; 11: Per Sqm
(ii) | First Floor |  |  | Each Sqm
| Basic Rate in Ground Floor. |  |  |  | 10: 209.35
| Add 5% extra labour |  |  |  | 10: 5.124
[9 empty] | T | 214.474 | Per Sqm
68 | Providing 2.5cm thick Grading Concrete over roof slab with cement concrete (1:2:2) using 6mm size black hard granite crusher broken chips and screened & washed sharp sand for mortar and finished smooth to the rough surface of slab including watering and curing etc. complete in all respect as directed by the Engineer in charge. |  |  | Each Sqm
(i) | Ground Floor |  |  | Each Sqm
Data per 1 sqm
a ) Materials
| B.h.g.c.b. chips 4.7mm size |  |  |  |  | 0.0169 | Cum | Cum | 832.44 | 14.07
| Sand |  |  |  |  | 0.0169 | Cum | Cum | 80.72 | 1.36
| Cement |  |  |  |  | 0.1208 | Qtl | Qtl | 640 | 77.31
[9 empty] | T | 92.74
b ) Labour
| Mason special Class |  |  |  |  | 0.1 | Nos | Each | 284.3 | 28.43
| Mulia |  |  |  |  | 0.36 | Nos | Each | 182 | 65.52
[9 empty] | T | 93.95
c ) Lead & Royality of Materials
| B.h.g.c.b. chips 4.7mm size |  |  |  |  | 0.0169 | Cum | Cum | 276.01 | 4.66
| Sand |  |  |  |  | 0.0169 | Cum | Cum | 731.71 | 12.37
| Cement |  |  |  |  | 0.1208 | Qtl | Qtl | 24.787 | 2.99
[9 empty] | T | 20.02
| Rate Per Each Sqm (a+b+c) |  |  |  | 9: T; 10: 206.71; 11: Per Sqm
(ii) | First Floor |  |  | Each Sqm
| Basic Rate in Ground Floor. |  |  |  | 10: 206.71
| Add 5% extra labour |  |  |  | 10: 4.7
[9 empty] | T | 211.41 | Per Sqm
69 | Providing 4cm thick Grading Concrete over roof slab with cement concrete (1:2:4) using 12mm size black hard granite crusher broken chips and screened & washed sharp sand for mortar and finished smooth to the rough surface of slab including watering and curing with cost, conveyance, royalties and taxes of all materials with cost of all labour, and T&P required for the work etc. complete in all respect as directed by the Engineer in charge. |  |  | Each Sqm
(i) | Ground Floor |  |  | Each Sqm
Data per 1 sqm
a ) Materials
| B.h.g.c.b. chips 12mm size |  |  |  |  | 0.018 | Cum | Cum | 1466.45 | 26.4
| B.h.g.c.b. chips 4.7mm size |  |  |  |  | 0.018 | Cum | Cum | 832.44 | 14.98
| Sand |  |  |  |  | 0.018 | Cum | Cum | 80.72 | 1.45
| Cement |  |  |  |  | 0.1287 | Qtl | Qtl | 640 | 82.37
[9 empty] | T | 125.2
b ) Labour
| Mason special Class |  |  |  |  | 0.165 | Nos | Each | 284.3 | 46.91
| Mulia |  |  |  |  | 1.008 | Nos | Each | 182 | 183.46
[9 empty] | T | 230.37
c ) Lead & Royality of Materials
| B.h.g.c.b. chips 12mm size |  |  |  |  | 0.018 | Cum | Cum | 276.01 | 4.97
| B.h.g.c.b. chips 4.7mm size |  |  |  |  | 0.018 | Cum | Cum | 276.01 | 4.97
| Sand |  |  |  |  | 0.018 | Cum | Cum | 731.71 | 13.17
| Cement |  |  |  |  | 0.1287 | Qtl | Qtl | 24.787 | 3.19
[9 empty] | T | 26.3
| Rate Per Each Sqm (a+b+c) |  |  |  | 9: T; 10: 381.87; 11: Per Sqm
(ii) | First Floor |  |  | Each Sqm
| Basic Rate in Ground Floor. |  |  |  | 10: 381.87
| Add 5% extra labour |  |  |  | 10: 11.52
[9 empty] | T | 393.39 | Per Sqm
70 | Supplying, fitting, fixing of tile in floors marbonite or equivalent make in all floors over 25mm thick bed of cement mortar (1:1) jointed with neat cement slurry mixed with pigment to match the shades of the tiles etc. complete as per the direction of the Engineer-in-charge. |  |  | Each Sqm | [11 empty] | AS PER AR 2006
A) | Vertified tile ( 600x 600)Printed
(i) | Ground Floor |  |  | Each Sqm
Data per 10 sqm
a ) Materials
| Sand |  |  |  |  | 0.13 | Cum | Cum | 80.72 | 10.49
| Cement |  |  |  |  | 2.737 | Qtl | Qtl | 640 | 1751.68
[9 empty] | T | 1762.17
b ) Labour
| Mason Special Class |  |  |  |  | 2.16 | Nos | Each | 284.3 | 614.09
| S Skilled Mulia |  |  |  |  | 5.5 | Nos | Each | 244.3 | 1343.65
| Mulia |  |  |  |  | 2.16 | Nos | Each | 182 | 393.12
[9 empty] | T | 2350.86
c ) Lead & Royality of Materials
| Sand |  |  |  |  | 0.13 | Cum | Cum | 731.71 | 95.12
| Cement |  |  |  |  | 2.737 | Qtl | Qtl | 24.787 | 67.84
| Tile |  |  |  |  | 10 | Sqm | Sqm | 9.6011 | 96.01
[9 empty] | T | 258.97
| Rate Per 10 Sqm (a+b+c) |  |  |  | 10: 4372
| Rate Per Each Sqm (a+b+c)/10 |  |  |  | 9: T; 10: 437.2; 11: Per Sqm
| Add Cost of Tile |  |  |  | 10: 821
[9 empty] | T | 1258.2 | Per Sqm
(ii) | First Floor |  |  | Each Sqm
| Basic Rate in Ground Floor. |  |  |  | 10: 1258.2
| Add 5% extra labour |  |  |  | 10: 11.75
[9 empty] | T | 1269.95 | Per Sqm
B) | Vertified tile ( 600x 600)Plain
(i) | Ground Floor |  |  | Each Sqm
| Cost of Labour for fitting fixing |  |  |  | 10: 437.2; 11: Per Sqm
| Add Cost of Tile |  |  |  | 10: 768.27
[9 empty] | T | 1205.47 | Per Sqm
(ii) | First Floor |  |  | Each Sqm
| Basic Rate in Ground Floor. |  |  |  | 10: 1205.47
| Add 5% extra labour |  |  |  | 10: 11.75
[9 empty] | T | 1217.22 | Per Sqm
C) | Vertified industrial tile (300 x300)
(i) | Ground Floor |  |  | Each Sqm
| Cost of Labour for fitting fixing |  |  |  | 10: 437.2; 11: Per Sqm
| Add Cost of Tile |  |  |  | 10: 682.45
[9 empty] | T | 1119.65 | Per Sqm
(ii) | First Floor |  |  | Each Sqm
| Basic Rate in Ground Floor. |  |  |  | 10: 1119.65
| Add 5% extra labour |  |  |  | 10: 11.75
[9 empty] | T | 1131.4 | Per Sqm
D) | Chequred tile
(i) | Ground Floor |  |  | Each Sqm
| Cost of Labour for fitting fixing |  |  |  | 10: 437.2; 11: Per Sqm
| Add Cost of Tile |  |  |  | 10: 326.08
[9 empty] | T | 763.28 | Per Sqm
(ii) | First Floor |  |  | Each Sqm
| Basic Rate in Ground Floor. |  |  |  | 10: 763.28
| Add 5% extra labour |  |  |  | 10: 11.75
[9 empty] | T | 775.03 | Per Sqm
E) | Ceramic floor tile
(i) | Ground Floor |  |  | Each Sqm
| Cost of Labour for fitting fixing |  |  |  | 10: 437.2; 11: Per Sqm
| Add Cost of Tile |  |  |  | 10: 519.2
[9 empty] | T | 956.4 | Per Sqm
(ii) | First Floor |  |  | Each Sqm
| Basic Rate in Ground Floor. |  |  |  | 10: 956.4
| Add 5% extra labour |  |  |  | 10: 11.75
[9 empty] | T | 968.15 | Per Sqm
F) | Kota tile (size above 0.10sqm)
(i) | Ground Floor |  |  | Each Sqm
| Cost of Labour for fitting fixing |  |  |  | 10: 437.2; 11: Per Sqm
| Wax Polishing |  |  |  | 10: 8.5; 11: Per Sqm
| Semiskilled Mulia | [5 empty] | Nos | Each | 244.3 | 0 | Per Sqm
| Add Cost of Tile |  |  |  | 10: 640.26; 11: Per Sqm
[9 empty] | T | 1085.96 | Per Sqm
(ii) | First Floor |  |  | Each Sqm
| Basic Rate in Ground Floor. |  |  |  | 10: 1085.96
| Add 5% extra labour |  |  |  | 10: 11.75
[9 empty] | T | 1097.71 | Per Sqm
71 | Supplying, fitting, fixing of tile in floors marbonite or equivalent make in all floors over 25mm thick bed of cement mortar (1:4) jointed with neat cement slurry mixed with pigment to match the shades of the tiles etc. complete as per the direction of the Engineer-in-charge. |  |  | Each Sqm | [11 empty] | AS PER SR 2012
A) | Vertified tile ( 600x 600)Printed
(i) | Ground Floor |  |  | Each Sqm
Data per 10 sqm
a ) Materials
| Sand |  |  |  |  | 0.21 | Cum | Cum | 80.72 | 16.95
| Cement |  |  |  |  | 1.074 | Qtl | Qtl | 640 | 687.36
| White cement |  |  |  |  | 0.076 | Qtl | Qtl | 2581.99 | 196.23
[9 empty] | T | 900.54
b ) Labour
| Mason Special Class |  |  |  |  | 2.16 | Nos | Each | 284.3 | 614.09
| Mulia |  |  |  |  | 2.16 | Nos | Each | 182 | 393.12
[9 empty] | T | 1007.21
c ) Lead & Royality of Materials
| Sand |  |  |  |  | 0.21 | Cum | Cum | 731.71 | 153.66
| Cement |  |  |  |  | 1.074 | Qtl | Qtl | 24.787 | 26.62
| White cement |  |  |  |  | 0.076 | Qtl | Qtl | 24.787 | 1.88
| Tile |  |  |  |  | 10 | Sqm | Sqm | 9.6011 | 96.01
[9 empty] | T | 278.17
| Rate Per 10 Sqm (a+b+c) |  |  |  | 10: 2185.92
| Rate Per Each Sqm (a+b+c)/10 |  |  |  | 9: T; 10: 218.59; 11: Per Sqm
| Add Cost of Tile |  |  |  | 10: 821
[9 empty] | T | 1039.59 | Per Sqm
(ii) | First Floor |  |  | Each Sqm
| Basic Rate in Ground Floor. |  |  |  | 10: 1039.59
| Add 5% extra labour |  |  |  | 10: 5.04
[9 empty] | T | 1044.63 | Per Sqm
B) | Vertified tile ( 600x 600)Plain
(i) | Ground Floor |  |  | Each Mtr
| Cost of Labour for fitting fixing |  |  |  | 10: 218.59; 11: Per Sqm
| Add Cost of Tile |  |  |  | 10: 768.27
[9 empty] | T | 986.86 | Per Sqm
(ii) | First Floor |  |  | Each Mtr
| Basic Rate in Ground Floor. |  |  |  | 10: 986.86
| Add 5% extra labour |  |  |  | 10: 5.04
[9 empty] | T | 991.9 | Per Sqm
C) | Vertified industrial tile (300 x300)
(i) | First Floor |  |  | Each Sqm
| Cost of Labour for fitting fixing |  |  |  | 10: 218.59; 11: Per Sqm
| Add Cost of Tile |  |  |  | 10: 682.45
[9 empty] | T | 901.04 | Per Sqm
(ii) | First Floor |  |  | Each Sqm
| Basic Rate in Ground Floor. |  |  |  | 10: 901.04
| Add 5% extra labour |  |  |  | 10: 5.04
[9 empty] | T | 906.08 | Per Sqm
D) | Chequred tile
(i) | Ground Floor |  |  | Each Sqm
| Cost of Labour for fitting fixing |  |  |  | 10: 218.59; 11: Per Sqm
| Add Cost of Tile |  |  |  | 10: 326.08
[9 empty] | T | 544.67 | Per Sqm
(ii) | First Floor |  |  | Each Sqm
| Basic Rate in Ground Floor. |  |  |  | 10: 544.67
| Add 5% extra labour |  |  |  | 10: 5.04
[9 empty] | T | 549.71 | Per Sqm
E) | Ceramic floor tile
(i) | Ground Floor |  |  | Each Sqm
| Cost of Labour for fitting fixing |  |  |  | 10: 218.59; 11: Per Sqm
| Add Cost of Tile |  |  |  | 10: 519.2
[9 empty] | T | 737.79 | Per Sqm
(ii) | First Floor |  |  | Each Sqm
| Basic Rate in Ground Floor. |  |  |  | 10: 737.79
| Add 5% extra labour |  |  |  | 10: 5.04
[9 empty] | T | 742.83 | Per Sqm
F) | Kota tile (size above 0.10sqm)
(i) | Inside Surface |  |  | Each Sqm
| Cost of Labour for fitting fixing |  |  |  | 10: 218.59; 11: Per Sqm
| Wax Policing |  |  |  | 10: 8.5
| Semiskilled Mulia |  |  |  | 7: Nos; 8: Each; 9: 244.3; 10: 0
| Add Cost of Tile |  |  |  | 10: 640.26
[9 empty] | T | 867.35 | Per Sqm
(ii) | First Floor |  |  | Each Sqm
| Basic Rate in Ground Floor. |  |  |  | 10: 867.35
| Add 5% extra labour |  |  |  | 10: 5.04
[9 empty] | T | 872.39 | Per Sqm
72 | Supplying, fitting, fixing of tile in dadoo marbonite or equivalent make in all floors over 12mm thick cement plaster (1:3) jointed with neat cement slurry mixed with pigment to match the shades of the tiles etc. complete as per the direction of the Engineer-in-charge. |  |  | Each Sqm | [11 empty] | AS PER AR 2006
A) | Vertified tile ( 600x 600)Printed
(i) | Ground Floor |  |  | Each Sqm
Data per 10 sqm
a ) Materials
| Sand |  |  |  |  | 0.15 | Cum | Cum | 80.72 | 12.11
| Cement |  |  |  |  | 1.375 | Qtl | Qtl | 640 | 880
[9 empty] | T | 892.11
b ) Labour
| Mason Special Class |  |  |  |  | 3.25 | Nos | Each | 284.3 | 923.98
| S Skilled Mulia |  |  |  |  | 7.6 | Nos | Each | 244.3 | 1856.68
| Mulia |  |  |  |  | 3.25 | Nos | Each | 182 | 591.5
[9 empty] | T | 3372.16
c ) Lead & Royality of Materials
| Sand |  |  |  |  | 0.15 | Cum | Cum | 731.71 | 109.76
| Cement |  |  |  |  | 1.375 | Qtl | Qtl | 24.787 | 34.08
| Tile |  |  |  |  | 10 | Sqm | Sqm | 9.6011 | 96.01
[9 empty] | T | 239.85
| Rate Per 10 Sqm (a+b+c+d) |  |  |  | 10: 4504.12
| Rate Per Each Sqm (a+b+c+d)/10 |  |  |  | 9: T; 10: 450.41; 11: Per Sqm
| Add Cost of Tile |  |  |  | 10: 821
[9 empty] | T | 1271.41 | Per Sqm
(ii) | First Floor |  |  | Each Sqm
| Basic Rate in Ground Floor. |  |  |  | 10: 1271.41
| Add 5% extra labour |  |  |  | 10: 16.86
[9 empty] | T | 1288.27 | Per Sqm
B) | Vertified tile ( 600x 600)Plain
(i) | Ground Floor |  |  | Each Sqm
| Cost of Labour for fitting fixing |  |  |  | 9: T; 10: 450.41; 11: Per Sqm
| Add Cost of Tile |  |  |  | 10: 768.27
[9 empty] | T | 1218.68 | Per Sqm
(ii) | First Floor |  |  | Each Sqm
| Basic Rate in Ground Floor. |  |  |  | 10: 1218.68
| Add 5% extra labour |  |  |  | 10: 16.86
[9 empty] | T | 1235.54 | Per Sqm
B) | Vertified industrial tile (300 x300)
(i) | Ground Floor |  |  | Each Sqm
| Cost of Labour for fitting fixing |  |  |  | 9: T; 10: 450.41; 11: Per Sqm
| Add Cost of Tile |  |  |  | 10: 682.45
[9 empty] | T | 1132.86 | Per Sqm
(ii) | First Floor |  |  | Each Sqm
| Basic Rate in Ground Floor. |  |  |  | 10: 1132.86
| Add 5% extra labour |  |  |  | 10: 16.86
[9 empty] | T | 1149.72 | Per Sqm
C) | Ceramic floor tile
(i) | Ground Floor |  |  | Each Cum
| Cost of Labour for fitting fixing |  |  |  | 9: T; 10: 450.41; 11: Per Sqm
| Add Cost of Tile |  |  |  | 10: 519.2
[9 empty] | T | 969.61 | Per Sqm
(ii) | First Floor |  |  | Each Cum
| Basic Rate in Ground Floor. |  |  |  | 10: 969.61
| Add 5% extra labour |  |  |  | 10: 16.86
[9 empty] | T | 986.47 | Per Sqm
D) | Ceramic Wall tile
(i) | Ceramic Wall Tile |  |  | Each Sqm
| Cost of Labour for fitting fixing |  |  |  | 9: T; 10: 450.41; 11: Per Sqm
| Add Cost of Tile |  |  |  | 10: 478.14
[9 empty] | T | 928.55 | Per Sqm
(ii) | First Floor |  |  | Each Sqm
| Basic Rate in Ground Floor. |  |  |  | 10: 928.55
| Add 5% extra labour |  |  |  | 10: 16.86
[9 empty] | T | 945.41 | Per Sqm
E) | Kota tile (size above 0.10sqm)
(i) | Ground Floor |  |  | Each Sqm
| Cost of Labour for fitting fixing |  |  |  | 9: T; 10: 450.41; 11: Per Sqm
| Wax Policing |  |  |  | 10: 8.5
| Semiskilled Mulia |  |  |  | 7: Nos; 8: Each; 9: 244.3; 10: 0
| Add Cost of Tile |  |  |  | 10: 640.26
[9 empty] | T | 1099.17 | Per Sqm
(ii) | First Floor |  |  | Each Sqm
| Basic Rate in Ground Floor. |  |  |  | 10: 1099.17
| Add 5% extra labour |  |  |  | 10: 16.86
[9 empty] | T | 1116.03 | Per Sqm
73 | Supplying, fitting, fixing of vertified tile in floors of size 600mm x 600mm of approved make Confirming to IS-13755 with application of polymer modified cement based water resistant adhesive bed of required thickness of 3mm and filling joints with epoxy grout of approved quality including cost, conveyance and taxes of all materials, cost of all labour, T&P etc. complete as per the direction of the Engineer-in-charge. |  |  | Each Sqm | [11 empty] | Repair work as per AR 2012
A) | Vertified tile ( 600x 600)Printed |  | Repair Work
(i) | Ground Floor |  |  | Each Sqm
Data per 10 sqm
a ) Materials
| Tile |  |  |  |  | 10 | Sqm | Sqm | 821 | 8210
| Polymer modified adhessive |  |  |  |  | 54 | kg | Kg | 21.74 | 1173.96
| White Cement |  |  |  |  | 0.076 | Qtl | Qtl | 2581.99 | 196.23
[9 empty] | T | 9580.19
b ) Labour
| Mason Special Class |  |  |  |  | 2.16 | Nos | Each | 284.3 | 614.09
| Mulia |  |  |  |  | 2.16 | Nos | Each | 182 | 393.12
[9 empty] | T | 1007.21
c ) Lead & Royality of Materials
| Tile |  |  |  |  | 10 | Sqm | Sqm | 9.6011 | 96.01
| White cement |  |  |  |  | 0.076 | Qtl | Qtl | 24.787 | 1.88
[9 empty] | T | 97.89
| Rate Per 10 Sqm (a+b+c) |  |  |  | 10: 10685.29
| Rate Per Each Sqm (a+b+c)/10 |  |  |  | 9: T; 10: 1068.529; 11: Per Sqm
(ii) | First Floor |  |  | Each Sqm
| Basic Rate in Ground Floor. |  |  |  | 10: 1068.529
| Add 5% extra labour |  |  |  | 10: 5.04
[9 empty] | T | 1073.569 | Per Sqm
B) | Vertified tile ( 600x 600)Plain
(i) | Ground Floor |  |  | Each Sqm
| Basic Rate of vertified tile printed |  |  |  | 9: T; 10: 1068.529; 11: Per Sqm
| Deduct Differential cost of Tile |  |  |  | 10: -52.73; 11: Per Sqm
[9 empty] | T | 1015.799 | Per Sqm
(ii) | First Floor |  |  | Each Sqm
| Basic Rate in Ground Floor. |  |  |  | 10: 1015.799
| Add 5% extra labour |  |  |  | 10: 5.04
[9 empty] | T | 1020.839 | Per Sqm
74 | Supplying, fitting, fixing of vertified tile in floors of size 600mm x 600mm of approved make conforming to IS-13755 laid on 20mm thick bed of cement mortar (1:4) and filling joints with white cementt of approved quality including cost, conveyance and taxes of all materials, cost of all labour, T&P etc. complete as per the direction of the Engineer-in-charge. |  |  | Each Sqm | [11 empty] | New work as per AR 2012
A) | Vertified tile ( 600x 600)Printed |  | New Work
(i) | Ground Floor |  |  | Each Sqm
Data per 10 sqm
a ) Materials
| Tile |  |  |  |  | 10 | Sqm | Sqm | 821 | 8210
| Sand |  |  |  |  | 0.21 | Cum | Cum | 80.72 | 16.95
| Cement |  |  |  |  | 0.744 | Qtl | Qtl | 640 | 476.16
| Cement Slurry |  |  |  |  | 0.33 | Qtl | Qtl | 640 | 211.2
| White Cement |  |  |  |  | 0.076 | Qtl | Qtl | 2581.99 | 196.23
[9 empty] | T | 9110.54
b ) Labour
| Mason Special Class |  |  |  |  | 2.16 | Nos | Each | 284.3 | 614.09
| Mulia |  |  |  |  | 2.16 | Nos | Each | 182 | 393.12
[9 empty] | T | 1007.21
c ) Lead & Royality of Materials
| Tile |  |  |  |  | 10 | Sqm | Sqm | 9.6011 | 96.01
| Sand |  |  |  |  | 0.21 | Cum | Cum | 731.71 | 153.66
| Cement |  |  |  |  | 1.074 | Qtl | Qtl | 24.787 | 26.62
| White cement |  |  |  |  | 0.076 | Qtl | Qtl | 24.787 | 1.88
[9 empty] | T | 278.17
| Rate Per 10 Sqm (a+b+c) |  |  |  | 10: 10395.92
| Rate Per Each Sqm (a+b+c)/10 |  |  |  | 9: T; 10: 1039.59; 11: Per Sqm
(ii) | First Floor |  |  | Each Sqm
| Basic Rate in Ground Floor. |  |  |  | 10: 1039.59
| Add 5% extra labour |  |  |  | 10: 5.04
[9 empty] | T | 1044.63 | Per Sqm
B) | Vertified tile ( 600x 600)Plain
(i) | Ground Floor |  |  | Each Sqm
| Basic Rate of vertified tile printed |  |  |  | 9: T; 10: 1039.59; 11: Per Sqm
| Deduct Differential cost of Tile |  |  |  | 10: -52.73; 11: Per Sqm
[9 empty] | T | 986.86 | Per Sqm
(ii) | First Floor |  |  | Each Sqm
| Basic Rate in Ground Floor. |  |  |  | 10: 986.86
| Add 5% extra labour |  |  |  | 10: 5.04
[9 empty] | T | 991.9 | Per Sqm
C) | Doors, Windows, Ventilators, Railiings etc. | [14 empty] | Doors, Windows, Ventilators, Railiings etc.(16)
75 | Dressed seasoned sal wood work framed & fixed in frames of doors & windows including cost,conveyance of all materials and cost of labour for fitting, fixing etc.complete as per the instruction of Engineer-in-Charge . |  |  | Each Cum
Data per 0.028 cum
a ) Materials
| Sal wood Scantling Sawn |  |  |  |  | 0.028 | Cum | Cum | 71150.5 | 1992.21
[9 empty] | T | 1992.21
a ) Labour
| Carpenter Special Class |  |  |  |  | 0.5 | Nos | Each | 284.3 | 142.15
| Mulia |  |  |  |  | 0.5 | Nos | Each | 182 | 91
[9 empty] | T | 233.15
| Total (a+b+c) |  |  |  | 10: 2225.36
| Rate per Cum (a+b) / 0.028 |  |  |  | 10: 79477.1429; 11: Per Cum
76 | 32mm piasal wood panelled shutters (of 32mm style with 18mm panel) including cost conveyance of all materials and labour for fitting, fixing excluding cost of iron fittings etc.complete as per the instruction of Engineer-in-Charge . |  |  | Each Sqm
Data per 1.88 Sqm
a ) Materials
| Peasal wood planks for shutter |  |  |  |  | 0.06656 | Cum | Cum | 83294.03 | 5544.05
| Wooden hinged cleats |  |  |  |  | 2 | Nos | No | 12.5 | 25
[9 empty] | T | 5569.05
b ) Labour
| Carpenter Special Class |  |  |  |  | 3.76 | Nos | Each | 284.3 | 1068.97
| Helper |  |  |  |  | 3.76 | Nos | Each | 244.3 | 918.57
| Carpenter 2nd Class |  |  |  |  | 1 | Nos | Each | 264.3 | 264.3
| Mulia |  |  |  |  | 1 | Nos | Each | 182 | 182
[9 empty] | T | 2433.84
| Total (a+b) |  |  |  | 10: 8002.89
| Rate per Sqm (a+b) / 1.880 |  |  |  | 10: 4256.8564; 11: Per Sqm
77 | Dressed seasoned sal wood work framed & fixed in frames of doors & windows including cost,conveyance of all materials and cost of labour for fitting, fixing etc.complete as per the instruction of Engineer-in-Charge . |  |  | Each Cum
A) | Cost of Chaukath(5"x2.5") as per D.I.C. Rate = |  |  |  | 7: 1108; 8: Per Cft
| Rate Per 1 Cum |  |  |  | 10: 39151.9435
| Add 12% O.S.T |  |  |  | 10: 4698.2332
[9 empty] | T | 43850.1767
B) | Labour for Fixing
Data per 0.028 cum
a ) Labour for Fitting & fixing
| Carpenter special Class |  |  |  |  | 0.5 | Nos | Each | 284.3 | 142.15
| Mulia |  |  |  |  | 0.5 | Nos | Each | 182 | 91
[9 empty] | T | 233.15
| Taking 30% of above Labour for Fixing only |  |  |  | 10: 69.945
| b ) Carriage of wood |  |  |  |  | 0.028 | Cum | Cum | 198.296 | 5.55
| Rate Per 0.028 cum (a+b) |  |  |  | 10: 75.495
| Rate per 1 cum |  |  |  |  | 75.495 | ./ | ./ | 0.028 | 2696.25
| Total Cost Per 1 Cum (A+B) |  |  |  | 9: T; 10: 46546.4267; 11: Per Cum
78 | 32mm piasal wood panelled shutters (of 32mm style with 18mm panel) including cost conveyance of all materials and labour for fitting, fixing excluding cost of iron fittings etc.complete as per the instruction of Engineer-in-Charge . |  |  | Each Sqm
A) | Cost of Shutter as per D.I.C. Rate = |  |  |  | 7: 5100; 8: Per Sft
| Rate Per 1 Sqm |  |  |  | 10: 54897.7395
| Add 12% O.S.T |  |  |  | 10: 6587.7287
[9 empty] | T | 61485.4682
B) | Labour for Fixing
Data per 1.88 sqm
a ) Labour
| Carpenter 2nd Class |  |  |  |  | 1 | Nos | Each | 264.3 | 264.3
| Mulia |  |  |  |  | 1 | Nos | Each | 182 | 182
[9 empty] | T | 446.3
| b ) Carriage of wood |  |  |  |  | 0.06656 | Cum | Cum | 198.296 | 13.2
| c ) Add for Wooden hinged cleats |  |  |  |  | 2 | Nos | Nos | 12.5 | 25
| Rate Per 1.88 Sqm (a+b+c+d) |  |  |  | 10: 484.5
| Rate per 1 Sqm |  |  |  |  | 484.5 | ./ | ./ | 1.88 | 257.7128
| Total Cost Per 1 Cum (A+B) |  |  |  | 9: T; 10: 55155.4523; 11: Per Sqm
79 | Supplying of M.S. Grills etc including cost,conveyance of all materials etc.complete as per the instruction of Engineer-in-Charge . |  |  | Each Qtl
Data per 1 Qtl
| a ) Cost of Grill (As per E.P.M.Rate) |  |  |  |  | 1 | Qtl | Qtl | 7500 | 7500
| b ) Add VAT @ 14.5% |  |  |  | 10: 1087.5
| c ) Carriage |  |  |  |  | 1 | Qtl | Qtl | 24.787 | 24.79
d ) Labour for fixing of grills
| 1 Sqm >25kg Rate per Sqm for fitting with screw = Rs |  |  |  | 8: 37.0118 |  |  |  |  | 85 |  |  | 12.1
| Rate per Qtl |  |  |  | 6: 37.0118; 7: ./; 9: 0.25; 10: 148.0471 |  |  |  |  | 1 |  |  | 0.14235
| Total Rate per Qtl |  |  |  | 9: T; 10: 8760.3371; 11: Per Qtl |  |  |  |  | 260 |  |  | 37.0118
80 | Supplying of M.S.Doors, M.S. Gate etc including cost, conveyance of all materials etc.complete as per the instruction of Engineer-in-Charge . |  |  | Each Qtl
Data per 1 Qtl
| a ) Cost of Grill (As per E.P.M.Rate) |  |  |  |  | 1 | Qtl | Qtl | 7500 | 7500
| b ) Add VAT @ 14.5% |  |  |  | 10: 1087.5
| c ) Carriage |  |  |  |  | 1 | Qtl | Qtl | 24.787 | 24.79
d ) Labour for fixing of grills
| 1 Sqm >35kg Rate per Sqm for fitting with screw = Rs |  |  |  | 8: 37.0118
| Rate per Qtl |  |  |  | 6: 37.0118; 7: ./; 9: 0.35; 10: 105.7479
| Total Rate per Qtl |  |  |  | 9: T; 10: 8718.0379; 11: Per Qtl
81 | Supplying of M.S.Windows/ Ventilator of fully glazed etc including cost, conveyance of all materials etc.complete as per the instruction of Engineer-in-Charge (Weight taken for measurement without glass) |  |  | Each Qtl
Data per 1 Qtl
| a ) Cost of Grill (As per E.P.M.Rate) |  |  |  |  | 1 | Qtl | Qtl | 7500 | 7500
| b ) Add VAT @ 14.5% |  |  |  | 10: 1087.5
| c ) Carriage |  |  |  |  | 1 | Qtl | Qtl | 24.787 | 24.79
d ) Labour for fixing of grills
| 1 Sqm >30Kg Rate per Sqm for fitting with screw = Rs |  |  |  | 8: 37.0118
| Rate per Qtl |  |  |  | 6: 37.0118; 7: ./; 9: 0.3; 10: 123.3725
| Cost of Glass of 4mm plain |  |  |  | 6: 437.36; 7: ./; 9: 0.3; 10: 1457.8667
[6 empty] | 52 | ./ |  | 0.3 | 173.3333
| Total Rate per Qtl |  |  |  | 9: T; 10: 10366.8625; 11: Per Qtl
82 | Providing fitting, fixing of partition walling OEL anodized Al. section of 9210 and 9207 as single groove and double groove respectively as horizontal and vertical member and OEL section 4660 as tapered clip for fixing of 12mm thick pre-laminated board and jointing angle no 1855 etc. including all cost of labour, T&P, hire charges of drilling machine, labour charges etc. complete as per direction of Engineer-in-charge. |  |  | Each Sqm
| Data per 6'-10" x 7'-6"=51.22Sft= 4.76 Sqm |  | 24.39 | Kg
a ) Materials
Al section No 9210 vertical=2.08, horizental=2.286=4.37m
| Total length=8.74m @ 1.37Kg/Mtr |  |  | = | 6: 11.97; 7: Kg
Al section No 9207 vertical & horizental=(2.08+2.286)=4.37m
| Total length=4.37m @ 1.42Kg/Mtr |  |  | = | 6: 6.21; 7: Kg
| Tappered clip section No-4660=34.94m @0.169Kg/M |  |  |  | 6: 5.9; 7: Kg
| Al. Angle section No-1855 12 nos=0.60m @ 0.518Kg/M |  |  |  | 6: 0.31; 7: Kg
| Total |  |  |  | 6: 24.39; 7: Kg
| Add 5% wastage |  |  |  | 6: 1.22; 7: Kg
[6 empty] | 25.61 | Kg
| Al section & angle |  |  |  |  | 25.61 | Kg | Kg | 297.97 | 7631.01
| 12mm thick prelaminated particle board (with 10% wastage) |  |  |  |  | 5.24 | Sqm | Sqm | 710.82 | 3724.7
| T Rubber beads |  |  |  |  | 34.94 | Mtr | Mtr | 10 | 349.4
| PVC Rawl Plug |  |  |  |  | 40 | Nos | No | 7 | 280
| Screw 3" |  |  |  |  | 10 | Nos | Nos | 2 | 20
| Screw 50mm x 8mm |  |  |  |  | 30 | Nos | No | 0.875 | 26.25
| Hire charges of drilling machine |  |  |  |  | 2 | Day | Day | 100 | 200
b ) Labour
| Carpenter 1st Class |  |  |  |  | 1.5 | Nos | Each | 284.3 | 426.45
| Fitter 2nd class |  |  |  |  | 1.5 | Nos | Each | 264.3 | 396.45
| Helper to Carpenter |  |  |  |  | 3.3 | Nos | Each | 244.3 | 806.19
| Mulia |  |  |  |  | 3.3 | Nos | Each | 182 | 600.6
14461.05
| Rate per 4.76 Sqm/24.39Kg= (a+b) |  |  |  | 10: 14461.05
| Rate per 1 Sqm =(a+b) / 4.76 |  |  |  | 10: 3038.04; 11: Per Sqm |  |  |  |  | AR 2012
| Rate per 1Kg=(a+b) / 24.39 |  |  |  | 10: 592.909; 11: Per Kg |  |  |  |  | AR 2012
83 | Providing fitting, fixing of partition walling OEL anodized Al. section of 9210 and 9207 as single groove and double groove respectively as horizontal and vertical member and OEL section 4660 as tapered clip for fixing of 12mm thick pre-laminated board and jointing angle no 1855 etc. including all cost of labour, T&P, hire charges of drilling machine, labour charges etc. complete as per direction of Engineer-in-charge. |  |  | Each No
Data per 6'-10" x 7'-6"=51.22Sft= 4.76 Sqm
a ) Materials
| Al section No 9210 Total length=8.74m @ 1.377Kg/Mtr |  |  | = | 6: 12.03; 7: Kg
| Al section No 9207 Total length=4.37m @ 1.42Kg/Mtr |  |  | = | 6: 6.22; 7: Kg
| Tappered clip section No-4660=34.94m @0.169Kg/M |  |  |  | 6: 5.9; 7: Kg
| Al. Angle section No-1855 4.88m @ 0.518Kg/M |  |  |  | 6: 2.53; 7: Kg
| Total |  |  |  | 6: 26.68; 7: Kg
| a.Material |  |  |  | 6: 26.68; 7: Kg
| Al section & angle |  |  |  |  | 26.68 | Kg | Kg | 297.97 | 7949.8396
| 12mm thick prelaminated particle board (with 10% wastage) |  |  |  |  | 5.24 | Sqm | Sqm | 710.82 | 3724.6968
| U Rubber beads |  |  |  |  | 34.94 | Mtr | Mtr | 10 | 349.4
| PVC Rawl Plug |  |  |  |  | 10 | Nos | No | 7 | 70
| Screw 3" |  |  |  |  | 10 | Nos | Nos | 2 | 20
| Screw 50mm x 8mm |  |  |  |  | 15 | Nos | No | 0.875 | 13.125
| Hire charges of drilling machine |  |  |  |  | 2 | Day | Day | 100 | 200
[9 empty] | Total (A) | 12327.0614
b ) Labour
| Carpenter 1st Class |  |  |  |  | 17 | Nos | Each | 284.3 | 4833.1
| Mulia |  |  |  |  | 17 | Nos | Each | 182 | 3094
[9 empty] | Total (B) | 7927.1
20254.1614
| Rate per 4.76 Sqm=(a+b) |  |  |  | 10: 20254.1614
| Rate per 1Sqm =(a+b) / 4.76 |  |  |  | 10: 4255.0759; 11: Per Sqm
84 | Providing fitting, fixing of Aluminium Door with OEL anodized Al. door section of 9202 as vertical member, 9200 as top and bottom member. 9232 as middle member 12mm thick pre-laminated board fixed on door frame by means of tapered clip No. 4660 and the frame to be completed by means of jointing angle No. 1855 with Automatic Door closure, 6 Lever MORTICE Lock, Door Stopper, Handle etc. including all cost of labour, T&P, hire charges of drilling machine, labour charges etc. complete as per direction of Engineer-in-charge. |  |  | Each Sqm
| Data per 3'6" x 6'-8"=23.31 Sft =2.16 Sqm |  | 27.133 | Kg
| Vertical section No-9202 4.06 Mtr @ 1.201Kg/Mtr |  |  |  | 6: 4.8761; 7: Kg
| Middle and bottom Al section No-9200 2.14 Mtr @ 1.97Kg/Mtr |  |  |  | 6: 4.2158; 7: Kg
| Top Al section No-9201 2.13 Mtr @ 1.298Kg/Mtr |  |  |  | 6: 2.7647; 7: Kg
| Tapper Clip Al section No-4660 16.65 Mtr @ 0.169Kg/Mtr |  |  |  | 6: 2.8138; 7: Kg
| Al Angle section No-1855 0.42 Mtr @ 0.518Kg/Mtr |  |  |  | 6: 0.21756; 7: Kg
| Al frame section No-9221 6.2 Mtr @ 1.975Kg/Mtr |  |  |  | 6: 12.245; 7: Kg
[6 empty] | 27.133 | Kg
|  | Wastage @ 5% |  |  | 6: 1.3567; 7: Kg
[6 empty] | 28.4897 | Kg
a ) Profile
| Al section & angle |  |  |  |  | 28.49 | Kg | Kg | 297.97 | 8489.17
| 12 mm thick pre-laminated Novapan board |  |  |  |  | 2.38 | Sqm | Sqm | 710.82 | 1691.75
| 4" Anodised Al Hinges |  |  |  |  | 4 | No | No | 39 | 156
| U rubber beading |  |  |  |  | 18.29 | Mtr | Mtr | 15 | 274.35
| Door stopper |  |  |  |  | 1 | Nos | Each | 25 | 25
| Handle |  |  |  |  | 2 | Nos | Each | 62.5 | 125
| 6 Level mortice lock |  |  |  |  | 1 | Nos | Each | 400 | 400
| Automatic door closure |  |  |  |  | 1 | Nos | Each | 600 | 600
| Hire charges of drilling machine |  |  |  |  | 1.5 | Day | Day | 100 | 150
| Aluminium Screws adhesive |  |  |  | 9: L.S.; 10: 50
b ) Labour
| Carpenter 1st Class |  |  |  |  | 0.42 | Nos | Each | 284.3 | 119.41
| Fitter 2nd class |  |  |  |  | 1.68 | Nos | Each | 264.3 | 444.02
| Helper to Carpenter |  |  |  |  | 2.3 | Nos | Each | 244.3 | 561.89
| Mulia |  |  |  |  | 3 | Nos | Each | 182 | 546
13632.59
| Rate per 2.16 Sqm/27.13Kg (a+b) |  |  |  | 10: 13632.59
| Rate per 1 Sqm (a+b) / 2.16 |  |  |  | 10: 6311.38; 11: Per Sqm
| Rate per 1Kg (a+b) / 27.13 |  |  |  | 10: 502.4913; 11: Per Kg
85 | Providing fitting, fixing of Aluminium Door with OEL anodized Al. door section of 9202 as vertical member, 9201 as top and 9200 as bottom and middle member and 6mm black glass in top portion with 12mm thick pre-laminated board fixed on door frame by means of tapered clip No. 4660 and the frame to be completed by means of jointing angle No. 1855 with Automatic Door closure, 6 Lever mortice Lock, Door Stopper, Handle etc. including all cost of labour, T&P, hire charges of drilling machine, labour charges etc. complete as per direction of Engineer-in-charge. |  |  | Each Sqm
| Data per 3'-0" x 6'-6"=19.50 Sft =1.81 Sqm |  | 23.765 | Kg
| Vertical section No-9202 3.96 Mtr @ 1.201Kg/Mtr |  |  |  | 6: 4.756; 7: Kg
| Middle and bottom Al section No-9200 1.82 Mtr @ 1.974Kg/Mtr |  |  |  | 6: 3.5927; 7: Kg
| Top Al section No-9201 0.90 Mtr @ 1.298Kg/Mtr |  |  |  | 6: 1.1682; 7: Kg
| Tapper Clip Al section No-4660 15.24 Mtr @ 0.169Kg/Mtr |  |  |  | 6: 2.5756; 7: Kg
| Al Angle section No-1855 0.42 Mtr @ 0.518Kg/Mtr |  |  |  | 6: 0.21756; 7: Kg
| Al frame section No-9221 5.80 Mtr @ 1.975Kg/Mtr |  |  |  | 6: 11.455; 7: Kg
[6 empty] | 23.765 | Kg
|  | Wastage @ 5% |  |  | 6: 1.1882; 7: Kg
[6 empty] | 24.9532 | Kg
a ) Materials
| Al section & angle |  |  |  |  | 24.95 | Kg | Kg | 297.97 | 7434.35
| 12 mm thick pre-laminated Novapan board |  |  |  |  | 1.07 | Sqm | Sqm | 710.82 | 760.58
| 6mm black glass |  |  |  |  | 0.92 | Sqm | Sqm | 843.5 | 776.02
| 4" Anodised Al Hinges |  |  |  |  | 4 | No | No | 39 | 156
| U rubber beading |  |  |  |  | 18.29 | Mtr | Mtr | 15 | 274.35
| Door stopper |  |  |  |  | 1 | Nos | Each | 25 | 25
| Handle |  |  |  |  | 2 | Nos | Each | 62.5 | 125
| 6 Level mortice lock |  |  |  |  | 1 | Nos | Each | 400 | 400
| Automatic door closure |  |  |  |  | 1 | Nos | Each | 600 | 600
| Hire charges of drilling machine |  |  |  |  | 1.5 | Day | Day | 100 | 150
| Aluminium Screws adhesive |  |  |  | 9: L.S.; 10: 50
b ) Labour
| Carpenter 1st Class |  |  |  |  | 0.42 | Nos | Each | 284.3 | 119.41
| Fitter 2nd class |  |  |  |  | 1.5 | Nos | Each | 264.3 | 396.45
| Helper to Carpenter |  |  |  |  | 1.2 | Nos | Each | 244.3 | 293.16
| Mulia |  |  |  |  | 1.5 | Nos | Each | 182 | 273
11833.32
| Rate per 1.81 Sqm/23.76Kg= (a+b+c) |  |  |  | 10: 11833.32
| Rate per 1 Sqm (a+b+c) / 1.81 |  |  |  | 10: 6537.75; 11: Per Sqm
| Rate per 1Kg=(a+b+c)/23.76 |  |  |  | 10: 498.0354; 11: Per Kg
86 | Providing fitting, fixing of Aluminium Door with OEL anodized Al. door section of 9202 as vertical member, 9200 as top and bottom member. 9232 as middle member 12mm thick pre-laminated board fixed on door frame by means of tapered clip No. 4660 and the frame to be completed by means of jointing angle No. 1855 with Automatic Door closure, 6 Lever MORTICE Lock, Door Stopper, Handle etc. including all cost of labour, T&P, hire charges of drilling machine, labour charges etc. complete as per direction of Engineer-in-charge. |  |  | Each Sqm
| Data per 3'-6" x 6'-8"=23.31 Sft =2.16 Sqm |  | 14.54 | Kg
| Vertical section No-9202 4.06 Mtr @ 1.202Kg/Mtr |  |  |  | 6: 4.88; 7: Kg
| Middle and bottom Al section No-9200 2.13 Mtr @ 1.974Kg/Mtr |  |  |  | 6: 4.2; 7: Kg
| Top Al section No-9201 1.07 Mtr @ 1.299Kg/Mtr |  |  |  | 6: 1.39; 7: Kg
| Tapper Clip Al section No-4660 16.65 Mtr @ 0.169Kg/Mtr |  |  |  | 6: 2.81; 7: Kg
| Al Angle section No-1855 2.44 Mtr @ 0.518Kg/Mtr |  |  |  | 6: 1.26; 7: Kg
[6 empty] | 14.54 | Kg
|  | Wastage @ 10% |  |  | 6: 1.45; 7: Kg
[6 empty] | 15.99 | Kg
a ) Profile
| Al section & angle |  |  |  |  | 15.99 | Kg | Kg | 297.97 | 4764.54
| 12 mm thick pre-laminated Novapan board |  |  |  |  | 2.38 | Sqm | Sqm | 710.82 | 1691.75
| 4" Anodised Al Hinges |  |  |  |  | 4 | No | No | 843.5 | 3374
| U rubber beading |  |  |  |  | 18.29 | Mtr | Mtr | 15 | 274.35
| Door stopper |  |  |  |  | 1 | Nos | Each | 25 | 25
| Handle |  |  |  |  | 2 | Nos | Each | 62.5 | 125
| 6 Level mortice lock |  |  |  |  | 1 | Nos | Each | 400 | 400
| Automatic door closure |  |  |  |  | 1 | Nos | Each | 600 | 600
| Hire charges of drilling machine |  |  |  |  | 1.5 | Day | Day | 100 | 150
| Aluminium Screws adhesive |  |  |  | 9: L.S.; 10: 50
b ) Labour
| High Skilled |  |  |  |  | 6.22 | Nos | Each | 284.3 | 1768.35
| Semi Skilled |  |  |  |  | 6.22 | Nos | Each | 244.3 | 1519.55
14742.54
| Rate per 2.16 Sqm/14.54 Kg= (a+b) |  |  |  | 10: 14742.54
| Rate per 1 Sqm (a+b) / 2.16 |  |  |  | 10: 6825.25; 11: Per Sqm
| Rate per 1Kg =(a+b) / 14.54 |  |  |  | 10: 1013.9298; 11: Per Kg
87 | Providing fitting, fixing of Aluminium Door with OEL anodized Al. door section of 9202 as vertical member, 9201 as top and 9200 as bottom and middle member and 6mm black glass in top portion with 12mm thick pre-laminated board fixed on door frame by means of tapered clip No. 4660 and the frame to be completed by means of jointing angle No. 1855 with Automatic Door closure, 6 Lever mortice Lock, Door Stopper, Handle etc. including all cost of labour, T&P, hire charges of drilling machine, labour charges etc. complete as per direction of Engineer-in-charge. |  |  | Each Sqm
| Data per 3'-0" x 6'-6"=19.50 Sft =1.81 Sqm |  | 13.39 | Kg
| Vertical section No-9202 3.96 Mtr @ 1.202Kg/Mtr |  |  |  | 6: 4.76; 7: Kg
| Middle and bottom Al section No-9200 1.83 Mtr @ 1.974Kg/Mtr |  |  |  | 6: 3.61; 7: Kg
| Top Al section No-9201 0.91 Mtr @ 1.299Kg/Mtr |  |  |  | 6: 1.18; 7: Kg
| Tapper Clip Al section No-4660 15.24 Mtr @ 0.169Kg/Mtr |  |  |  | 6: 2.58; 7: Kg
| Al Angle section No-1855 2.44 Mtr @ 0.518Kg/Mtr |  |  |  | 6: 1.26; 7: Kg
[6 empty] | 13.39 | Kg
|  | Wastage @ 10% |  |  | 6: 1.34; 7: Kg
[6 empty] | 14.73 | Kg
a ) Materials
| Al section & angle |  |  |  |  | 14.73 | Kg | Kg | 297.97 | 4389.1
| 12 mm thick pre-laminated Novapan board |  |  |  |  | 1.07 | Sqm | Sqm | 710.82 | 760.58
| 6mm black glass |  |  |  |  | 0.92 | Sqm | Sqm | 843.5 | 776.02
| 4" Anodised Al Hinges |  |  |  |  | 4 | No | No | 39 | 156
| U rubber beading |  |  |  |  | 18.29 | Mtr | Mtr | 15 | 274.35
| Door stopper |  |  |  |  | 1 | Nos | Each | 25 | 25
| Handle |  |  |  |  | 2 | Nos | Each | 62.5 | 125
| 6 Level mortice lock |  |  |  |  | 1 | Nos | Each | 400 | 400
| Automatic door closure |  |  |  |  | 1 | Nos | Each | 600 | 600
| Hire charges of drilling machine |  |  |  |  | 1.5 | Day | Day | 100 | 150
| Aluminium Screws adhesive |  |  |  | 9: L.S.; 10: 50
b ) Labour
| High Skilled |  |  |  |  | 6.22 | Nos | Each | 284.3 | 1768.35
| Semi Skilled |  |  |  |  | 6.22 | Nos | Each | 244.3 | 1519.55
10993.95
| Rate per 1.81 Sqm/13.39 Kg= (a+b+c) |  |  |  | 10: 10993.95
| Rate per 1 Sqm (a+b+c) / 1.81 |  |  |  | 10: 6074.01; 11: Per Sqm
| Rate per 1Kg =(a+b) / 13.39 |  |  |  | 10: 821.06; 11: Per Kg
88 | Supplying, fitting, fixing of Window (Sliding type) made of aluminium section 151-154, 151-155, as window frame section No-151-155, 151-153 and 151-167 as shutter frame with 5mm thick black glass as panel fitted with rubber beading including locking arrangement including cost of materials all taxes labour, T&P etc.complete as per direction of Engineer-in-charge. |  |  | Each Sqm
| Data per 1.49 Sqm | Old
a) Materials
| Al section & angle |  |  |  |  | 8.53 | Kg | Kg | 297.97 | 2541.68
| PVC Plug |  |  |  |  | 8 | Nos | No | 1.5 | 12
| Aluminium Screws different size |  |  |  | 6: L.S.; 10: 30
| U rubber beading |  |  |  |  | 9.75 | Mtr | Mtr | 15 | 146.25
| 5mm black glass |  |  |  |  | 1.64 | Sqm | Sqm | 608.4 | 997.78
| Al. wheel runner |  |  |  |  | 8 | Nos | Each | 25 | 200
| Handle with lock |  |  |  |  | 2 | Nos | Each | 40 | 80
| Hire charges of drilling machine |  |  |  |  | 1 | Day | Day | 100 | 100
[9 empty] | T | 4107.71
b ) Labour
| Carpenter 1st Class |  |  |  |  | 5.33 | Nos | Each | 284.3 | 1515.32
| Helper to Carpenter |  |  |  |  | 5.33 | Nos | Each | 244.3 | 1302.12
[9 empty] | T | 2817.44
| Rate per 1.49 Sqm (a+b) |  |  |  | 10: 6925.15
| Rate per 1 Sqm (a+b) / 1.49 |  |  |  | 10: 4647.75; 11: Per Sqm
| Rate per Kg (a+b)/8.53 |  |  |  | 10: 811.86; 11: Per Kg |  |  |  |  | AS per SR 2006
89 | Supplying, fitting, fixing of Window (Sliding type) made of aluminium section 9778 as window frame section No-4095,4096 and 9777,3994 as shutter frame with 5mm thick black glass as panel fitted with rubber beading including locking arrangement including cost of materials all taxes labour, T&P etc.complete as per direction of Engineer-in-charge. |  |  | Each Sqm
| Data for 4'-0"x4'-0"=16 sft= 1.49 Sqm |  | 7.28 | Kg
| Al. section bottom frame-4095 , 1.2 Mtr @ 0.875Kg/Mtr |  |  |  | 6: 1.05; 7: Kg
| Top & side frame section No-4096 , 3.6 Mtr @ 0.747Kg/Mtr |  |  |  | 6: 2.69; 7: Kg
| Inter Lock section No-9778, 2.4 Mtr @ 0.609Kg/Mtr |  |  |  | 6: 1.46; 7: Kg
| Vertical shutter section No-3994, 2.4 Mtr @ 0.379Kg/Mtr |  |  |  | 6: 0.91; 7: Kg
| Horizental shutter section No-9777, 2.4 Mtr @ 0.489Kg/Mtr |  |  |  | 6: 1.17; 7: Kg
[6 empty] | 7.28 | Kg
|  | Wastage @ 5% |  |  | 6: 0.36; 7: Kg
[6 empty] | 7.64 | Kg
a) Materials
| Al section & angle |  |  |  |  | 7.65 | Kg | Kg | 297.97 | 2279.47
| PVC Plug |  |  |  |  | 8 | Nos | No | 1.5 | 12
| Aluminium Screws different size |  |  |  | 6: L.S.; 10: 30
| U rubber beading |  |  |  |  | 9.75 | Mtr | Mtr | 15 | 146.25
| 5mm black glass |  |  |  |  | 1.64 | Sqm | Sqm | 608.4 | 997.78
| Al. wheel runner |  |  |  |  | 8 | Nos | Each | 25 | 200
| Handle with lock |  |  |  |  | 2 | Nos | Each | 40 | 80
| Hire charges of drilling machine |  |  |  |  | 1 | Day | Day | 100 | 100
[9 empty] | T | 3845.5
b ) Labour
| Carpenter 1st Class |  |  |  |  | 0.5 | Nos | Each | 284.3 | 142.15
| Fitter 2nd class |  |  |  |  | 0.5 | Nos | Each | 264.3 | 132.15
| Helper to Carpenter |  |  |  |  | 1.5 | Nos | Each | 244.3 | 366.45
| Mulia |  |  |  |  | 1.5 | Nos | Each | 182 | 273
[9 empty] | T | 913.75
| Rate per 1.49 Sqm (a+b) |  |  |  | 10: 4759.25
| Rate per 1 Sqm (a+b) / 1.49 |  |  |  | 10: 3194.13; 11: Per Sqm
| Rate per Kg (a+b)/7.28 |  |  |  | 10: 653.74; 11: Per Kg |  |  |  |  | AS per SR 2012
90 | Supplying, fitting, fixing of fully glazed openable window using 15 micron anidized OEL aluminum section 2062 as out section, 9139 as mullion section, 4124 as a shutter section framed with tapered clip of section 4125, aluminum angle, rubber beading, friction stay and handle etc with 5mm black glass including cost of materials all taxes labour, T&P etc.complete as per direction of Engineer-in-charge. |  |  | Each Sqm
Data per 2.23 Sqm/ 10.54 Kg
| Data per 6'-0" x 4'-0"=24.00 Sft =2.23 Sqm |  | 10.54 | Kg
| Outer Al. section No-2082 , 6.09 Mtr @ 0.554Kg/Mtr |  |  |  | 6: 3.37; 7: Kg
| Mullion section No-9139 , 2.44 Mtr @ 0.81Kg/Mtr |  |  |  | 6: 1.98; 7: Kg
| Shutter section No-4124, 6.09 Mtr @ 0.493Kg/Mtr |  |  |  | 6: 3; 7: Kg
| Tapper Clip Al section No-4125, 10.97 Mtr @ 0.183Kg/Mtr |  |  |  | 6: 2.01; 7: Kg
| Al Angle section No-1772, 0.28 Mtr @ 0.64Kg/Mtr |  |  |  | 6: 0.18; 7: Kg
[6 empty] | 10.54 | Kg
|  | Wastage @ 5% |  |  | 6: 0.53; 7: Kg
[6 empty] | 11.07 | Kg
a) Materials
| Al section & angle |  |  |  |  | 11.07 | Kg | Kg | 297.97 | 3298.53
| U rubber beading |  |  |  |  | 10.97 | Mtr | Mtr | 15 | 164.55
| Handle |  |  |  |  | 2 | Nos | Each | 40 | 80
| Friction stay |  |  |  |  | 4 | Nos | Each | 122 | 488
| 5mm black glass |  |  |  |  | 2.45 | Sqm | Sqm | 608.4 | 1490.58
| PVC Rawl Plug |  |  |  |  | 15 | Nos | No | 7 | 105
| Aluminium Screws different size |  |  |  | 6: L.S.; 10: 50
| Hire charges of drilling machine |  |  |  |  | 1 | Day | Day | 100 | 100
[9 empty] | T | 5776.66
b ) Labour
| Carpenter 1st Class |  |  |  |  | 0.6 | Nos | Each | 284.3 | 170.58
| Fitter 2nd class |  |  |  |  | 1.62 | Nos | Each | 264.3 | 428.17
| Helper to Carpenter |  |  |  |  | 2.4 | Nos | Each | 244.3 | 586.32
| Mulia |  |  |  |  | 3 | Nos | Each | 182 | 546
[9 empty] | T | 1731.07
| Rate per 1.49 Sqm (a+b) |  |  |  | 10: 7507.73
| Rate per 1 Sqm (a+b) / 2.23 |  |  |  | 10: 3366.7; 11: Per Sqm |  |  |  |  | As Per AR 2006
| Rate per Kg (a+b)/10.54 |  |  |  | 10: 712.31; 11: Per Kg
91 | Providing and fixing of Sliding windows of approved make to be fabricated from roll formed sections made of pre-painted steel (base steel as per IS-513 of 0.6 mm thick “D” quality, galvanized as per IS-277with zinc of 120 Gm/Sq.mtr) with total coated thickness of 0.55 mm. Sections for external frame bottom and top should be of 79 x 45 mm. external frame sides should be of 69 x 24 mm, guide for top and bottom should be of 69 x 26mm (Stainless Steel).Section for shutter should be of 26 x 30 mm, Sash bar should be of 23 x 57mm.Accessories / gaskets are to be used as per the manufacturer’s supply and specification like gasket will be made of EPDM. All corner brackets for internal and external are to be made of glass filled nylon. The sections are to be cut to length jointed and assembled by means of corner bracket and frames are fixed to the concrete/masonry walls by means of self expanding screws and glass to be used of 5 mm reflective with cost, conveyance and taxes of all materials, cost of all labour, T&P etc. complete as per the direction of the Engineer-in-charge. |  |  | Each Sqm
Data per 2.32 Sqm
a ) Profile
| Outer frames (side/top) Po-255 |  |  |  |  | 4.575 | Mtr | Mtr | 189 | 864.68
| Outer frames (bottom) Po-256 |  |  |  |  | 1.525 | Mtr | Mtr | 126 | 192.15
| Sliding Shutter Po-254 |  |  |  |  | 9.15 | Mtr | Mtr | 152 | 1390.8
| Sliding Track (SS) Po-257 |  |  |  |  | 3.05 | Mtr | Mtr | 494 | 1506.7
| Sash bar at shutter Po-107 |  |  |  |  | 1.525 | Mtr | Mtr | 253 | 385.83
b ) Accessories
| Sliding outer frame assembly Pc |  |  |  |  | 1 | Nos | Each | 245 | 245
| Sliding Shutter Pc |  |  |  |  | 2 | Nos | Each | 299 | 598
| Sash bar |  |  |  |  | 2 | Nos | Each | 16 | 32
| Wall fixing with polmide anchor at 600mm c/c |  |  |  |  | 10 | Nos | Each | 25 | 250
| c ) Gasket to shutter |  |  |  |  | 9.15 | Mtr | Mtr | 35 | 320.25
| d ) Cost of 5mm thick reflective glass |  |  |  |  | 2.32 | Sqm | Sqm | 870 | 2018.4
e ) Labour
| High Skilled |  |  |  |  | 2.49 | Nos | Each | 284.3 | 707.91
| Semiskilled |  |  |  |  | 2.49 | Nos | Each | 244.3 | 608.31
[9 empty] | T | 9120.03
| Rate per 2.32 Sqm (a+b+c+d+e) |  |  |  | 10: 9120.03
| Rate per 1 Sqm (a+b+c+d+e) / 2.32 |  |  |  | 10: 3931.05; 11: Per Sqm
92 | Providing and fixing of Fixed Ventilators of approved make to be fabricated from roll formed sections made of pre-painted steel (base steel as per IS-513 of 0.6 mm thick “D” quality, galvanized as per IS-277 with zinc of 120 Gm/Sq.mtr) with paint specification being with primer of 5-7 microns and finished paint with polyster paint of 12-16 microns along with the alkyd backer at the back of 5-7 microns and the sizes of outer frame being of 46x52 mm and with all vertical and horizontal mullions are of 46x70 mm and fixed beadings are of 18x25 mm.Accessories / gaskets are to be used as per the manufacturer’s supply and specification like handle being made of high grade aluminium powder coated and with nylon receiver and gasket will be made of EPDM. All corner brackets are to be made of CRCA with zinc phosphating. The sections are to be cut to length ,mitre joined with corner bracket and frames are fixed to the concrete/masonry walls by means of self expanding screws and glass to be used of 5 mm reflective with cost, conveyance and taxes of all materials, cost of all labour, T&P etc. complete as per the direction of the Engineer-in-charge.
Data per 1.40 Sqm
a ) Profile
| Outer frames (side/top) Po-527 |  |  |  |  | 5.1 | Mtr | Mtr | 300 | 1530
| Intermediate mullion Po-528 |  |  |  |  | 1.5 | Mtr | Mtr | 336 | 504
| Fixed beading Po-179 |  |  |  |  | 8.2 | Mtr | Mtr | 124 | 1016.8
b ) Accessories
| Sliding outer frame corner |  |  |  |  | 4 | Nos | Nos | 38 | 152
| Fixed mullion |  |  |  |  | 2 | Nos | Nos | 48 | 96
| Fixed glazing |  |  |  |  | 3 | Nos | Nos | 95 | 285
| Wall fixing with polmide anchor at 600mm c/c |  |  |  |  | 5 | Nos | Nos | 25 | 125
| c ) Gasket to shutter |  |  |  |  | 8.2 | Mtr | Mtr | 46 | 377.2
| d ) Cost of 5mm thick reflective glass |  |  |  |  | 1.4 | Sqm | Sqm | 870 | 1218
e ) Labour
| High Skilled |  |  |  |  | 1.18 | Nos | Each | 284.3 | 335.47
| Semiskilled |  |  |  |  | 1.18 | Nos | Each | 244.3 | 288.27
[9 empty] | T | 5927.74
| Rate per 1.40 Sqm (a+b+c+d+e) |  |  |  | 10: 5927.74
| Rate per 1 Sqm (a+b+c+d+e) / 1.40 |  |  |  | 10: 4234.1; 11: Per Sqm
93 | Providing and fixing of Partly fixed, partly top hung and partly louvered windows of approved make to be fabricated from roll formed sections made of pre-painted steel (base steel as per IS- 513 of 0.6 mm thick “D” quality, galvanized as per IS-277 with zinc of 120 Gm/Sq.mtr) with paint pecification being with primer of 5-7 microns and finished paint with polyster paint of 12-16 microns alongwith the alkyd backer at the back of 5-7 microns and the sizes of outer frame being of 46x52 mm and with all vertical and horizontal mullions are of 46x70 mm and fixed beadings are of 18x25 mm. Section for internal top and bottom frames in the louvered areas should be 18 x 40 mm.Top hung shutter should be of 46 x 46 mm. Accessories / gaskets are to be used as per the manufacturer’s supply and specification like handle being made of high grade aluminium powder coated and with nylon receiver and gasket will be made of EPDM. All corner brackets are to be made of CRCA with zinc phosphating. The sections are to be cut to length ,mitre joined with corner bracket and frames are fixed to the concrete/masonry walls by means of self expanding screws and glass to be used of 5mm reflective with cost, conveyance and taxes of all materials, cost of all labour, T&P etc. complete as per the direction of the Engineer-in-charge. |  |  | Each Sqm
Data per 2.32 Sqm
a ) Profile
| Outer frames (side/top) Po-527 |  |  |  |  | 6.1 | Mtr | Mtr | 300 | 1830
| Intermediate mullion Po-528 |  |  |  |  | 2.135 | Mtr | Mtr | 336 | 717.36
| Shutter frame Po-113 |  |  |  |  | 2.745 | Mtr | Mtr | 249 | 683.51
| Lovered horizontal (Top & Bottom) p o-193A |  |  |  |  | 6.407 | Mtr | Mtr | 124 | 794.47
[6 empty] | 1.22 | Mtr | Mtr | 126 | 153.72
b ) Accessories
| Outer frame corner |  |  |  |  | 4 | Nos | Nos | 38 | 152
| Top hung shutter/pc |  |  |  |  | 1 | Nos | Nos | 325 | 325
| Fixed mullion |  |  |  |  | 2 | Nos | Nos | 48 | 96
| Fixed glazing |  |  |  |  | 1 | Nos | Nos | 95 | 95
| Lovered blade |  |  |  |  | 12 | Nos | Nos | 25 | 300
| Wall fixing with polmide anchor at 600mm c/c |  |  |  |  | 10 | Nos | Nos | 25 | 250
| c ) Gasket to shutter |  |  |  |  | 2.745 | Mtr | Mtr | 35 | 96.08
| Gasket to beading |  |  |  |  | 6.407 | Mtr | Mtr | 46 | 294.72
| d ) Cost of 5mm thick reflective glass |  |  |  |  | 2.32 | Sqm | Sqm | 870 | 2018.4
e ) Labour
| High Skilled |  |  |  |  | 2.49 | Nos | Each | 284.3 | 707.91
| Semiskilled |  |  |  |  | 2.49 | Nos | Each | 244.3 | 608.31
[9 empty] | T | 9122.48
| Rate per 2.32 Sqm (a+b+c+d+e) |  |  |  | 10: 9122.48
| Rate per 1 Sqm (a+b+c+d+e) / 2.32 |  |  |  | 10: 3932.1; 11: Per Sqm
94 | Providing and fixing of Swing Door of approved make to be fabricated from roll formed sections made of pre-painted steel (base steel as per IS-513 of 0.6 mm thick “D” quality, galvanized as per IS-277with zinc of 120 Gm/Sq.mtr) with paint specification being with primer of 5-7 microns and finished paint with polyster paint (Black /Pearl white/ Chocolate Brown) of 12-16 microns along with the alkyd backer at the back of 5-7 microns and sizes of outer frame being of 33 x 57 mm and shutter being of 46x52mm and 46x46mm and lock rail should be of 23x130mm Accessories / gaskets are to be used as per the manufacturer’s supply and specification like handle, lock and floor spring of approved quality. Gasket will be made of EPDM. All corner brackets are to be made of CRCA wth zinc phosphating.The sectio are to be cut to length, mitre jointed with corner bracket and frames are fixed to the concrete/masonry walls by means of self expanding screws and glass to be used of 6 mm clear taxes etc. complete as per the direction of the Engineer-in-charge. |  |  | Each Sqm
Data per 4.18 Sqm
a ) Profile
| Outer frames (side/top) Po-527 |  |  |  |  | 12.2 | Mtr | Mtr | 300 | 3660
| Shutter frame Po-153 |  |  |  |  | 12.2 | Mtr | Mtr | 249 | 3037.8
| 32 x 57 Box section |  |  |  |  | 8.5 | Mtr | Mtr | 305 | 2592.5
| Fixed beading Po-179 |  |  |  |  | 7.9 | Mtr | Mtr | 124 | 979.6
| Sash Bar Po-101 |  |  |  |  | 3 | Mtr | Mtr | 467 | 1401
b ) Accessories
| Outer frame corner |  |  |  |  | 2 | Nos | Nos | 38 | 76
| Swing door shutter /Pc |  |  |  |  | 2 | Nos | Nos | 186 | 372
| Door lock /Pc |  |  |  |  | 2 | Nos | Nos | 335 | 670
| Sash Bar /Pc |  |  |  |  | 4 | Nos | Nos | 16 | 64
| Wall fixing with polmide anchor at 600mm c/c |  |  |  |  | 8 | Nos | Nos | 25 | 200
| Fixed glazing |  |  |  |  | 1 | Nos | Nos | 95 | 95
| Cost of floor spring |  |  |  |  | 2 | Nos | Nos | 2769 | 5538
c ) Gasket
| For Sash bar Po-101 |  |  |  |  | 3 | Mtr | Mtr | 102 | 306
| For Shutter Po-153 |  |  |  |  | 12 | Mtr | Mtr | 35 | 420
| Fixed beading Po-179 |  |  |  |  | 7.9 | Mtr | Mtr | 46 | 363.4
| d ) Cost of 6mm thick clear glass |  |  |  |  | 4.18 | Sqm | Sqm | 630 | 2633.4
e ) Labour
| High Skilled |  |  |  |  | 4.48 | Nos | Each | 284.3 | 1273.66
| Semiskilled |  |  |  |  | 4.48 | Nos | Each | 244.3 | 1094.46
[9 empty] | T | 24776.82
| Rate per 4.18 Sqm (a+b+c+d+e) |  |  |  | 10: 24776.82
| Rate per 1 Sqm (a+b+c+d+e) / 4.18 |  |  |  | 10: 5927.47; 11: Per Sqm
95 | Factory made FRP Door / Window frame (alternately called GRP) of size 75mmx100mm fabricated using E-glass Chopped Strand Mat (CSM) U.V stabilised Inopthalic Gel coat and impregnated with Inopthalic resin. The thickness of the GRP skins shall not be less than 2.00mm. The doorframe consists of four segments, which are provided with plug-in-socket arrangement in-situ in the mould. The segments are plugged in and are joined together by means of screw. The GRP frame shall be provided with wooden reinforcement on six locations for high screw holding capacity for for fixing metallic hold fast and shall be consolidated by filling with medium density foam/plaster of paris with fibre reinforcement. The material and process for manufacturing the door frames shall conform to RV-TIFAC composites Design Centre's standards and specifications. The finish of door frame will be plain and different colour using high quality pigments complete in all respect as per specification and direction of the Engineer in charge. |  |  | Each Mtr
Data per (2'-6" x 6'-6" = 15'-6" or,) 4.72mtr.
| a)Cost of choukath as per EPM Rate per mtr=Rs |  |  |  | 6: 300; 7: (+ VAT 12.5% =) Rs.; 10: 337.5
| Cost of choukath |  |  |  |  | 4.72 | Mtr | Mtr | 337.5 | 1593
| P.V.C. Plug |  |  |  |  | 8 | Nos | Nos | 1.5 | 12
| Screw 3" |  |  |  |  | 8 | Nos | Nos | 2 | 16
| Hire charges of drilling machine |  |  |  |  | 0.1 | Day | Day | 100 | 10
[9 empty] | T | 1631
b) Labour for Fitting & fixing
| Carpenter special Class |  |  |  |  | 0.5 | Nos | Each | 284.3 | 142.15
| Mulia |  |  |  |  | 0.5 | Nos | Each | 182 | 91
[9 empty] | T | 233.15
| Taking 30% of above Labour for Fixing only |  |  |  | 10: 69.95
| Rate per 4.72 mtr.(a+b) |  |  |  | 10: 1700.95
| Rate per 1 mtr.(a+b)/4.72 |  |  |  | 10: 360.37; 11: Per Mtr
96 | Factory made single leaf rigid FRP sandwich composite door / window shutter (alternately called GRP) of 32mm thick laminated with two GRP skins with wood grain finish fabricated using UV-stabilised Isopthalic Gelcoat and one layer of 450 gsm E-glass Chopped Strand Mat (CSM) mpregnated with orthopthalic polyester resin. The thickness of the skins shall not be less than 1.50mm Expanded Polystyrone (EPS) structural foam panel of 29mm thickness and a density of 20kg/cu.mtr shall be used as core material. Wooden reinforcements made of seasoned sal wood block of cross section not less than 28mm x 32mm and also necessary sal wood reinforcements for fitting the metal fittings such as tower bolts, aldrops, handles etc shall be provided. A structural adhesive compatible with (EPS) foam shall be used for bending the core material. The material and process for manufacturing the door shutters shall conform to RV-TIFAC composites Design Centre's standards and specifications and the door shutters tested in conformation to IS: 4020-1998. The finish of door shutter will be plain colour as per specification and direction of the Engineer in charge. |  |  | Each Sqm
A) | Labour for Fixing
Data per 1.88 sqm
a ) Labour
| Carpenter 2nd Class |  |  |  |  | 1 | Each | Each | 264.3 | 264.3
| Mulia |  |  |  |  | 1 | Each | Each | 182 | 182
[9 empty] | T | 446.3
| Per 1.88 sqmTotal (a) |  |  |  | 10: 446.3
| Per 1 sqmTotal (a)/1.88 |  |  |  | 10: 237.39
B) | Cost of Shutter | Data per (2'-2"x 6'-4"=13.717sqm Or) 1.274sqm
| Cost of Shutter As per E.P.M. Rate per mtr = Rs |  |  |  | 6: 1900; 7: (+ VAT 12.5% =) Rs.; 10: 2137.5
| Cost of Shutter |  |  |  |  | 1.274 | sqm | sqm | 2137.5 | 2723.18
| 4" steel but Hinges |  |  |  |  | 3 | Nos | Nos | 55.67 | 167.01
| Aluminum Handle 4" (150mm x 35mm flat) |  |  |  |  | 2 | Nos | Nos | 31.31 | 62.62
| Aluminum Tower Bolt 6" (150mm x 10mm) |  |  |  |  | 1 | Nos | Nos | 54.26 | 54.26
| Aluminum Aldrop (250mm x 16mm) |  |  |  |  | 1 | Nos | Nos | 223.68 | 223.68
| N.F. Screw (30mm x 5 mm) |  |  |  |  | 36 | Nos | Nos | 0.44 | 15.84
[9 empty] | T | 3246.59
| Per 1 sqmTotal |  |  |  |  | 3246.59 | ./ | 1.274 | .=Rs | 2548.34
| Total Cost including fitting & fixing (A+B) |  |  |  | 10: 2785.73; 11: Per Sqm
97 | Supplying, fitting and fixing hand railing of Stainless steel of 304 grade using 50mm dia of 2mm thick circular pipe with Balustrade of size 32mm x 32mm x 2mm @ 0.90mtr. C/C and stainless square pipe bracing of size 32mm x 32mm x 2mm in 3 rows in stair case as per approved design and specification, buffing, polishing etc with cost, conveyance, taxes of all materials, cost of all labour, T&P etc. required for the complete in all respect as per direction of the Engineer-in-charge. |  |  | Each Mtr | [11 empty] | AS per SR 2012
Data per 3.26Rmt
a ) Materials
Railling 50mm outer dia of 2mm thick
| 3.26mtr @ 3.5kg / mtr = 11.41kg |  |  |  |  | 11.41 | Kg | Kg | 240.24 | 2741.14
Balustrade of size 32mm x 32mm x 2mm
| 4 x 0.90m=3.60m @ 1.70kg/m = 6.12kg |  |  |  |  | 6.12 | Kg | Kg | 256.62 | 1570.51
Stainless steel square pipe bracing of size
32mm x 32mm x 2mm in 3 rows
| 3x3.26m=9.76m @ 1.70kg/m = 16.625kg |  |  |  |  | 16.63 | Kg | Kg | 256.62 | 4267.59
[9 empty] | T | 8579.24
| Febrication |  |  |  |  | 34.16 | Kg | Kg | 10 | 341.6
| Buffing & Polishing etc 2% |  |  |  | 10: 171.5848
[9 empty] | T | 9092.4248
b ) Labour
| Highskilled Labour |  |  |  |  | 0.89 | Nos | Each | 284.3 | 253.03
| Semiskilled Labour |  |  |  |  | 0.89 | Nos | Each | 244.3 | 217.43
[9 empty] | T | 470.46
| Total (a+b) |  |  |  | 10: 9562.8848
| Total cost per 3.26mtr (a+b)/34.16 Kg |  |  |  | 10: 9562.8848
| Total cost per 1mtr (a+b) / 3.26 |  |  |  | 10: 2933.4; 11: Per Mtr
| Total cost per Kg (a+b)/34.16 |  |  |  | 10: 279.94; 11: Per Kg
98 | Supplying, Fitting & Fixing GCI Sheet of 0.4mm thick in Roofing including cost, conveyance of all materials and labour for fitting fixing etc.complete as per the instruction of Engineer-in-Charge . |  |  | Each Sqm
Data per 9.3 sqm
a ) Labour
| Carpenter special Class |  |  |  |  | 0.5 | Nos | Each | 284.3 | 142.15
| Fitter special Class |  |  |  |  | 1 | Nos | Each | 284.3 | 284.3
| Mulia |  |  |  |  | 2 | Nos | Each | 182 | 364
[9 empty] | T | 790.45
| c ) T&P 2 % on (a) |  |  |  | 10: 15.81
806.26
| Rate Per Sqm |  |  |  | 10: 86.69
| Cost Carriage Of GCI Sheet (add 10% for Lapping) |  |  |  |  | 1.1 | Sqm | Sqm | 376.7817 | 414.46
[9 empty] | Total | 501.15 | Per Sqm
99 | Supplying, Fitting & Fixing AC Sheet in Roofing including cost, conveyance of all materials and labour for fitting fixing etc.complete as per the instruction of Engineer-in-Charge . |  |  | Each Sqm
Data per 9.3 sqm
a ) Labour
| Carpenter special Class |  |  |  |  | 1 | Nos | Each | 284.3 | 284.3
| Mulia |  |  |  |  | 3 | Nos | Each | 182 | 546
[9 empty] | T | 830.3
| c ) Sundries T&P 2 % on (a) |  |  |  | 10: 16.61
846.91
| Rate Per Sqm |  |  |  | 10: 91.07
| Cost & Carriage Of AC Sheet (add 10% for Lapping) |  |  |  |  | 1.1 | Sqm | Sqm | 250.8051 | 275.89
[9 empty] | Total | 366.96 | Per Sqm
100 | Supplying, Fitting & Fixing Asbestos sheet ridges or valleys (double) per RM and labour for fitting fixing etc.complete as per the instruction of Engineer-in-Charge . |  |  | Each Sqm
Data per 30.48 mtr
a ) Labour
| Carpenter special Class |  |  |  |  | 0.5 | Nos | Each | 284.3 | 142.15
| Carpenter 2nd class |  |  |  |  | 1.5 | Nos | Each | 264.3 | 396.45
| Fitter 1st class |  |  |  |  | 3 | Nos | Each | 284.3 | 852.9
| Mulia |  |  |  |  | 4 | Nos | Each | 182 | 728
[9 empty] | T | 2119.5
| c ) T&P 2 % on (a) |  |  |  | 10: 42.39
2161.89
| Rate Per Sqm |  |  |  | 10: 70.93
| Cost Of AC Sheet (add 10% for Lapping) |  |  |  |  | 1.65 | Rm | Rm | 245.07 | 404.37
[9 empty] | Total | 475.3 | Per Sqm
101 | Providing, Fitting & Fixing of False Ceiling with 12 mm thick pre-laminated Novapan board, Aluminum anodized T section No -3215 with 2ft center to center L section No-1705 up to 15micron on four walls to be fixed by means of steel screw and PVC plug and Aluminum grid 2'-0"x2'-0" suspended from ceiling including cost, conveyance, royalties and taxes of all materials with cost of all labour, and T&P required for the work etc. complete in all respect as directed by the Engineer in charge. |  |  | Each Sqm
Data per 19.53 sqm
Data per 14'-6" x 14'-6"=210.25 Sft =19.53 Sqm
| Al. anodised T section No-3215 , 70.56 Mtr @ 0.258Kg/Mtr |  |  |  | 6: 18.2; 7: Kg
| Perieter Angle section No-1785 , 17.64 Mtr @ 0.233Kg/Mtr |  |  |  | 6: 4.11; 7: Kg
[6 empty] | 22.31 | Kg
|  | Wastage @ 5% |  |  | 6: 1.12; 7: Kg
[6 empty] | 23.43 | Kg
a ) Materials
| Aluminum Anodized T section No-3215 |  |  |  |  | 23.43 | kg | Kg | 226 | 5295.18
| Perimeter Angle section No-1705 |  |  |  |  | 3.62 | kg | Kg | 226 | 818.12
| PVC rawl Plug |  |  |  |  | 42 | Nos | No | 7 | 294
| 9" connecting hooks with nut & washer |  |  |  |  | 42 | Nos | No | 5.5 | 231
| G.I. Wire |  |  |  |  | 2 | kg | Kg | 60 | 120
| 12 mm thick pre-laminated Novapan board |  |  |  |  | 20.59 | Sqm | Sqm | 710.82 | 14635.78
| 65mm PVC Plug |  |  |  |  | 50 | Nos | No | 0.6 | 30
| Screw 50mm x 8mm |  |  |  |  | 50 | Nos | No | 0.875 | 43.75
| Hire charges of drilling machine |  |  |  |  | 1.5 | day | day | 100 | 150
[9 empty] | T | 21617.83
b ) Labour
| Carpenter 1st Class |  |  |  |  | 5 | Nos | Each | 284.3 | 1421.5
| Mulia |  |  |  |  | 5 | Nos | Each | 182 | 910
[9 empty] | T | 2331.5
| Total cost per 19.53 Sqm (a+b) |  |  |  | 10: 23949.33
| Rate Per Each Sqm (a+b)/19.53 |  |  |  | 10: 1226.28; 11: Per Sqm |  |  |  |  | AR 2006 Novapan Board
102 | Providing, Fitting & Fixing of False Ceiling with 12.5 mm thick Gypsum board, Aluminum anodized T section No -3215 with 2ft center to center L section No-1705 up to 15micron on four walls to be fixed by means of steel screw and PVC plug and Aluminum grid 2'-0"x2'-0" suspended from ceiling including cost, conveyance, royalties and taxes of all materials with cost of all labour, and T&P required for the work etc. complete in all respect as directed by the Engineer in charge. |  |  | Each Sqm
Data per 19.53 sqm
Data per 14'-6" x 14'-6"=210.25 Sft =19.53 Sqm
| Al. anodised T section No-3215 , 70.56 Mtr @ 0.258Kg/Mtr |  |  |  | 6: 18.2; 7: Kg
| Perieter Angle section No-1785 , 17.64 Mtr @ 0.233Kg/Mtr |  |  |  | 6: 4.11; 7: Kg
[6 empty] | 22.31 | Kg
|  | Wastage @ 5% |  |  | 6: 1.12; 7: Kg
[6 empty] | 23.43 | Kg
a ) Materials
| Aluminum Anodized T section No-3215 |  |  |  |  | 23.43 | kg | Kg | 226 | 5295.18
| Perimeter Angle section No-1705 |  |  |  |  | 3.62 | kg | Kg | 226 | 818.12
| PVC rawl Plug |  |  |  |  | 42 | Nos | No | 7 | 294
| 9" connecting hooks with nut & washer |  |  |  |  | 42 | Nos | No | 5.5 | 231
| G.I. Wire |  |  |  |  | 2 | kg | Kg | 60 | 120
| 12.5mm thick Gypsum board |  |  |  |  | 20.59 | Sqm | Sqm | 184.2593 | 3793.9
| 65mm PVC Plug |  |  |  |  | 50 | Nos | No | 0.6 | 30
| Screw 50mm x 8mm |  |  |  |  | 50 | Nos | No | 0.875 | 43.75
| Hire charges of drilling machine |  |  |  |  | 1.5 | day | day | 100 | 150
[9 empty] | T | 10775.95
b ) Labour
| Carpenter 1st Class |  |  |  |  | 5 | Nos | Each | 284.3 | 1421.5
| Mulia |  |  |  |  | 5 | Nos | Each | 182 | 910
[9 empty] | T | 2331.5
| Total cost per 19.53 Sqm (a+b) |  |  |  | 10: 13107.45
| Rate Per Each Sqm (a+b)/19.53 |  |  |  | 10: 671.14; 11: Per Sqm |  |  |  |  | AR 2006 Gypsum Board
103 | Providing, Fitting & Fixing of False Ceiling with 12 mm thick pre-laminated Novapan board, Aluminum anodized T section No -3215 with 2'-0" center to center, L section No-1705 up to 15micron on 4 walls to be fixed by means of steel screw and PVC plug and Aluminum grid 2'-0"x2'-0" suspended from ceiling including cost, conveyance, royalties and taxes of all materials with cost of all labour, and T&P required for the work etc. complete in all respect as directed by the Engineer in charge. |  |  | Each Sqm
Data per 19.53 sqm
Data per 14'-6" x 14'-6"=210.25 Sft =19.53 Sqm
| Al. anodised T section No-3215 , 70.56 Mtr @ 0.258Kg/Mtr |  |  |  | 6: 18.2; 7: Kg
| Perieter Angle section No-1785 , 17.64 Mtr @ 0.233Kg/Mtr |  |  |  | 6: 4.11; 7: Kg
[6 empty] | 22.31 | Kg
|  | Wastage @ 5% |  |  | 6: 1.12; 7: Kg
[6 empty] | 23.43 | Kg
a ) Materials
| Aluminum Anodized T section No-3215 |  |  |  |  | 23.43 | kg | Kg | 226 | 5295.18
| Perimeter Angle section No-1705 |  |  |  | 7: kg; 8: Kg; 9: 226; 10: 0
| PVC rawl Plug |  |  |  |  | 42 | Nos | No | 7 | 294
| 9" connecting hooks with nut & washer |  |  |  |  | 42 | Nos | No | 5.5 | 231
| G.I. Wire |  |  |  |  | 2 | kg | Kg | 60 | 120
| 12 mm thick pre-laminated Novapan board |  |  |  |  | 20.59 | Sqm | Sqm | 710.82 | 14635.78
| 65mm PVC Plug |  |  |  |  | 50 | Nos | No | 0.6 | 30
| Screw 50mm x 8mm |  |  |  |  | 50 | Nos | No | 0.875 | 43.75
| Hire charges of drilling machine |  |  |  |  | 1.5 | day | day | 100 | 150
[9 empty] | T | 20799.71
b ) Labour
| Carpenter 1st Class |  |  |  |  | 5 | Nos | Each | 284.3 | 1421.5
| Mulia |  |  |  |  | 5 | Nos | Each | 182 | 910
[9 empty] | T | 2331.5
| Total cost per 19.53 Sqm (a+b) |  |  |  | 10: 23131.21
| Rate Per Each Sqm (a+b)/19.53 |  |  |  | 10: 1184.39; 11: Per Sqm |  |  |  |  | SR 2012 Novapan Board
104 | Providing, Fitting & Fixing of False Ceiling with 12.5 mm thick Gypsum board, Aluminum anodized T section No -3215 with 2'-0" center to center L section No-1705 up to 15micron on 4 walls to be fixed by means of steel screw and PVC plug and Aluminum grid 2'-0"x2'-0" suspended from ceiling including cost, conveyance, royalties and taxes of all materials with cost of all labour, and T&P required for the work etc. complete in all respect as directed by the Engineer in charge. |  |  | Each Sqm
Data per 19.53 sqm
Data per 14'-6" x 14'-6"=210.25 Sft =19.53 Sqm
| Al. anodised T section No-3215 , 70.56 Mtr @ 0.258Kg/Mtr |  |  |  | 6: 18.2; 7: Kg
| Perieter Angle section No-1785 , 17.64 Mtr @ 0.233Kg/Mtr |  |  |  | 6: 4.11; 7: Kg
[6 empty] | 22.31 | Kg
|  | Wastage @ 5% |  |  | 6: 1.12; 7: Kg
[6 empty] | 23.43 | Kg
a ) Materials
| Aluminum Anodized T section No-3215 |  |  |  |  | 23.43 | kg | Kg | 262 | 6138.66
| Perimeter Angle section No-1705 |  |  |  | 7: kg; 8: Kg; 9: 262; 10: 0
| PVC rawl Plug |  |  |  |  | 42 | Nos | No | 7 | 294
| 9" connecting hooks with nut & washer |  |  |  |  | 42 | Nos | No | 5.5 | 231
| G.I. Wire |  |  |  |  | 2 | kg | Kg | 60 | 120
| 12.5mm thick Gypsum board |  |  |  |  | 20.59 | Sqm | Sqm | 184.2593 | 3793.9
| 65mm PVC Plug |  |  |  |  | 50 | Nos | No | 0.6 | 30
| Screw 50mm x 8mm |  |  |  |  | 50 | Nos | No | 0.875 | 43.75
| Hire charges of drilling machine |  |  |  |  | 1.5 | day | day | 100 | 150
[9 empty] | T | 10801.31
b ) Labour
| Carpenter 1st Class |  |  |  |  | 5 | Nos | Each | 284.3 | 1421.5
| Mulia |  |  |  |  | 5 | Nos | Each | 182 | 910
[9 empty] | T | 2331.5
| Total cost per 19.53 Sqm (a+b) |  |  |  | 10: 13132.81
| Rate Per Each Sqm (a+b)/19.53 |  |  |  | 10: 672.44; 11: Per Sqm |  |  |  |  | SR 2012 Gypsum Board
A | 6mm thick A.C. sheet flat ceiling fitted and fixed complete excluding cost of A.C. sheets but including batttens 5cm ×3cm×1cm |  |  | Each Cum
Data per 9.30 Sqm
a ) Labour
| Carpenter 2nd Class |  |  |  |  | 1 | Nos | Each | 264.3 | 264.3
| Mulia |  |  |  |  | 4 | Nos | Each | 182 | 728
[9 empty] | T | 992.3
b ) Material
50mm x 30mm x 10mm Sal wooden strips including
| framing and beading the edges |  |  |  |  | 1.06 | Sqm | Sqm | 135 | 143.1
| 4cm Nail |  |  |  |  | 1.135 | Kg | Kg | 36 | 40.86
| 5cm Long wood screw |  |  |  |  | 100 | Nos | Each | 0.63 | 63
[9 empty] | T | 246.96
1239.26
| Rate Per Sqm |  |  |  | 10: 133.25
| Cost Of AC Sheet (add 10% for Lapping) |  |  |  |  | 1.65 | Rm | Rm | 10 | 16.5
[9 empty] | Total | 149.75 | Per Sqm
D) | Painting | [14 empty] | Painting
105 | Finishing plastered surfaces with cement washing one coat using cement etc. required for the work complete in all respect as per the direction of the Engineer-in-charge. |  |  | Each Sqm
A) | Inside Surface
(i) | Ground Floor |  |  | Each Sqm
Data per 93 sqm
a ) Materials
| Cement |  |  |  |  | 1.001 | Qtl | Qtl | 640 | 640.64
[9 empty] | T | 640.64
b ) Labour
| Painter 2nd Class |  |  |  |  | 0.75 | Nos | Each | 264.3 | 198.23
| Mulia |  |  |  |  | 1 | Nos | Each | 182 | 182
[9 empty] | T | 380.23
c ) Lead & Royality of Materials
| Cement |  |  |  |  | 1.001 | Qtl | Qtl | 24.787 | 24.81
[9 empty] | T | 24.81
| Rate Per 93 Sqm (a+b+c) |  |  |  | 10: 1045.68
| Rate Per Each Sqm (a+b+c)/93 |  |  |  | 10: 11.24; 11: Per Sqm
(ii) | 1st Floor |  |  | Each Sqm
| Basic Rate in Ground Floor. |  |  |  | 10: 11.24
| Add 3% extra labour |  |  |  | 10: 0.12
[9 empty] | T | 11.36 | Per Sqm
B) | Outside Surface
(i) | Ground Floor |  |  | Each Sqm | 10: 11.24; 11: Per Sqm
(ii) | 1st Floor |  |  | Each Sqm
| Basic Rate in Ground Floor. |  |  |  | 10: 11.24
| Add 5% extra labour |  |  |  | 10: 0.2
[9 empty] | T | 11.44 | Per Sqm
106 | Finishing plastered surfaces with wall primer one coat using cement including etc. required for the work complete in all respect as per the direction of the Engineer-in-charge. |  |  | Each Sqm
A) | Inside Surface |  |  | Each Sqm
(i) | Ground Floor |  |  | Each Sqm
Data per 9.3 sqm
a ) Labour
| Painter Spl Class |  |  |  |  | 0.5 | Nos | Each | 284.3 | 142.15
| Mulia |  |  |  |  | 0.5 | Nos | Each | 182 | 91
[9 empty] | T | 233.15
| b ) Sundries,brushes and T&P etc.2% on (a) |  |  |  | 10: 4.66
| Rate Per 10 Sqm (a+b) |  |  |  | 10: 237.81
| Rate Per Each Sqm (a+b)/10 |  |  |  | 10: 23.78
| Add Cost of cement primer |  |  |  |  | 0.084 | Lit | Lit | 203.8079 | 17.12
[9 empty] | T | 40.9 | Per Sqm
(ii) | 1st Floor |  |  | Each Sqm
| Basic Rate in Ground Floor. |  |  |  | 10: 40.9
| Add 3% extra labour |  |  |  | 10: 0.75
[9 empty] | T | 41.65 | Per Sqm
B) | Outside Surface
(i) | Ground Floor |  |  | Each Sqm | 10: 40.9; 11: Per Sqm
(ii) | 1st Floor |  |  | Each Sqm
| Basic Rate in Ground Floor. |  |  |  | 10: 40.9
| Add 5% extra labour |  |  |  | 10: 1.25
[9 empty] | T | 42.15 | Per Sqm
107 | Finishing plastered surfaces one coat with water proofing cement paint of approved shade on old work in all floors, all heights with staging wherever necessary etc. required for the work complete in all respect as per the direction of the Engineer-in-charge. |  |  | Each Sqm
A) | Inside Surface
(i) | Ground Floor |  |  | Each No
Data per 10 sqm
a ) Labour
| Painter Special Class |  |  |  |  | 0.15 | Nos | Each | 284.3 | 42.65
| Mulia |  |  |  |  | 0.22 | Nos | Each | 182 | 40.04
[9 empty] | T | 82.69
| b) Sundries,brushes and T&P etc.2% on (a) |  |  |  | 10: 1.65
| Rate Per 10 Sqm (a+b) |  |  |  | 10: 84.34
| Rate Per Each Sqm (a+b)/10 |  |  |  | 10: 8.43
| Add Cost of cement paints |  |  |  |  | 0.166 | Kg | Kg | 61.4679 | 10.2 | [5 empty] | 0
[9 empty] | T | 18.63 | Per Sqm
(ii) | 1st Floor |  |  | Each No
| Basic Rate in Ground Floor. |  |  |  | 10: 18.63
| Add 3% extra labour |  |  |  | 10: 0.25
[9 empty] | T | 18.88 | Per Sqm
B) | Outside Surface
(i) | Ground Floor |  |  | Each No | 10: 18.63; 11: Per Sqm
(ii) | 1st Floor |  |  | Each No
| Basic Rate in Ground Floor. |  |  |  | 10: 18.63
| Add 5% extra labour |  |  |  | 10: 0.41
[9 empty] | T | 19.04 | Per Sqm
108 | Finishing plastered surfaces two coats with water proofing cement paint of approved shade on new work in all floors, all heights with staging wherever necessary etc. required for the work complete in all respect as per the direction of the Engineer-in-charge. |  |  | Each Sqm
A) | Inside Surface
(i) | Ground Floor |  |  | Each Sqm
Data per 10 sqm
a ) Labour
| Painter Special Class |  |  |  |  | 0.22 | Nos | Each | 284.3 | 62.55
| Mulia |  |  |  |  | 0.32 | Nos | Each | 182 | 58.24
[9 empty] | T | 120.79
| b) Sundries,brushes and T&P etc.2% on (a) |  |  |  | 10: 2.42
| Rate Per 10 Sqm (a+b) |  |  |  | 10: 123.21
| Rate Per Each Sqm (a+b)/10 |  |  |  | 10: 12.32
| Add Cost of cement paints |  |  |  |  | 0.25 | Kg | Kg | 61.4679 | 15.37 | [5 empty] | 47.83
[9 empty] | T | 27.69 | Per Sqm
(ii) | 1st Floor |  |  | Each Sqm
| Basic Rate in Ground Floor. |  |  |  | 10: 27.69
| Add 3% extra labour |  |  |  | 10: 0.36
[9 empty] | T | 28.05 | Per Sqm
B) | Outside Surface
(i) | Ground Floor |  |  | Each Sqm | 10: 27.69; 11: Per Sqm
(ii) | 1st Floor |  |  | Each Sqm
| Basic Rate in Ground Floor. |  |  |  | 10: 27.69
| Add 5% extra labour |  |  |  | 10: 0.6
[9 empty] | T | 28.29 | Per Sqm
109 | Painting two coats with approved weather seal paints of approved colour, shade on wall surface including sand papering, polishing the surface, etc, complete as per specification & direction of Engineer-in-charge. |  |  | Each Sqm
(i) | Ground Floor |  |  | Each Sqm
Data per 10 sqm
a ) Labour
| Painter Special Class |  |  |  |  | 0.54 | Nos | Each | 284.3 | 153.52
| Mulia |  |  |  |  | 0.64 | Nos | Each | 182 | 116.48
[9 empty] | T | 270
| b ) Sundries,brushes and T&P etc.2% on (a) |  |  |  | 10: 5.4
| Rate Per 10 Sqm (a+b) |  |  |  | 10: 275.4
| Rate Per Each Sqm (a+b)/10 |  |  |  | 10: 27.54
| Add Cost of weather coat paints |  |  |  |  | 0.125 | Lit | Lit | 249.5779 | 31.2 | [5 empty] | 1900
[9 empty] | T | 58.74 | Per Sqm
(ii) | First Floor |  |  | Each Sqm
| Basic Rate in Ground Floor. |  |  |  | 10: 58.74
| Add 5% extra labour |  |  |  | 10: 1.35
[9 empty] | T | 60.09 | Per Sqm
110 | Painting two coats with approved weather seal paints of approved colour, shade on wall surface over a coat of wall primer including sand papering, polishing the surface, etc, complete as per specification & direction of Engineer-in-charge. |  |  | Each Sqm
(i) | Ground Floor |  |  | Each Sqm
Data per 10 sqm
a ) Labour
| Painter Special Class |  |  |  |  | 1.077 | Nos | Each | 284.3 | 306.19
| Mulia |  |  |  |  | 1.177 | Nos | Each | 182 | 214.21
[9 empty] | T | 520.4
| b ) Sundries,brushes and T&P etc.2% on (a) |  |  |  | 10: 10.41
| Rate Per 10 Sqm (a+b) |  |  |  | 10: 530.81
| Rate Per Each Sqm (a+b)/10 |  |  |  | 10: 53.08
| Add Cost of Primer |  |  |  |  | 0.084 | Lit | Lit | 203.8079 | 17.12 | [5 empty] | 159.03
| Add Cost of weather coat paints |  |  |  |  | 0.125 | Lit | Lit | 249.5779 | 31.2 | [5 empty] | 24.19
[9 empty] | T | 101.4 | Per Sqm
(ii) | 1st Floor |  |  | Each Sqm
| Basic Rate in Ground Floor. |  |  |  | 10: 101.4
| Add 5% extra labour |  |  |  | 10: 2.6
[9 empty] | T | 104 | Per Sqm
111 | Finishing plastered surfaces with Plaster of Paris of approved make and finishing the surface smooth and even by sand papering to receive paint in walls, at all heights with staging wherever necessary with cost, conveyance, taxes of all materials, cost of all labour, all T&P etc. required for the work complete in all respect as per the direction of the Engineer-in-charge. |  |  | Each Sqm
(i) | Ground Floor |  |  | Each Sqm
Data per 10 Sqm
a ) Materials
| Plaster of Paris |  |  |  |  | 8 | Kg | Kg | 20.5779 | 164.62
b ) Labour
| Painter 2nd class |  |  |  |  | 0.5 | Nos | Each | 264.3 | 132.15
| Mulia |  |  |  |  | 0.57 | Nos | Each | 182 | 103.74
[9 empty] | T | 235.89
| Total (a+b) |  |  |  | 10: 400.51
| Total cost per 10 sqm (a+b) |  |  |  | 10: 400.51
| Total cost per 1 sqm (a+b) / 10 |  |  |  | 10: 40.05; 11: Per Sqm
(ii) | First Floor |  |  | Each Sqm
| Basic Rate in Ground Floor. |  |  |  | 10: 40.05
| Add 3% extra labour |  |  |  | 10: 0.71
[9 empty] | T | 40.76 | Per Sqm
112 | Finishing plastered surfaces with cement putty (water based) of approved make and finishing the surface smooth and even by sand papering to receive paint in walls, at all heights with staging wherever necessary with cost, conveyance, taxes of all materials, cost of all labour, all T&P etc. required for the work complete in all respect as per the direction of the Engineer-in-charge. |  |  | Each Sqm | [11 empty] | As Per AR 2006/2012
(i) | Ground Floor |  |  | Each Sqm
Data per 10 Sqm
a ) Materials
| Cement putty |  |  |  |  | 8 | Kg | Kg | 40 | 320
b ) Labour
| Painter 2nd class |  |  |  |  | 0.5 | Nos | Each | 264.3 | 132.15
| Mulia |  |  |  |  | 0.57 | Nos | Each | 182 | 103.74
[9 empty] | T | 235.89
| Total (a+b) |  |  |  | 10: 555.89
| Total cost per 10 sqm (a+b) |  |  |  | 10: 555.89
| Total cost per 1 sqm (a+b) / 10 |  |  |  | 10: 55.59; 11: Per Sqm
(ii) | First Floor |  |  | Each Sqm
| Basic Rate in Ground Floor. |  |  |  | 10: 55.59
| Add 3% extra labour |  |  |  | 10: 0.71
[9 empty] | T | 56.3 | Per Sqm
113 | Painting two coats with plastic emulsion paint to make an even finished surface in all floors and heights to wall surface of approved make and shade including sand papering, applying putty wherever necessary & cost of scaffolding, staging charges with cost, conveyance, taxes of all materials, cost of all labour, T&P etc. complete as per the direction of the Engineer-in-charge. |  |  | Each Sqm
(i) | Ground Floor |  |  | Each Sqm
Data per 10 sqm
a ) Labour
| Painter Special Class |  |  |  |  | 0.54 | Nos | Each | 284.3 | 153.52
| Mulia |  |  |  |  | 0.64 | Nos | Each | 182 | 116.48
[9 empty] | T | 270
| b ) Sundries,brushes and T&P etc.2% on (a) |  |  |  | 10: 5.4
| Rate Per 10 Sqm (a+b) |  |  |  | 10: 275.4
| Rate Per Each Sqm (a+b)/10 |  |  |  | 10: 27.54
| Add Cost of Plastic Emulsion paints |  |  |  |  | 0.125 | Lit | Lit | 319.4079 | 39.93
[9 empty] | T | 67.47 | Per Sqm
(ii) | First Floor |  |  | Each Sqm
| Basic Rate in Ground Floor. |  |  |  | 10: 67.47
| Add 3% extra labour |  |  |  | 10: 0.81
[9 empty] | T | 68.28 | Per Sqm
114 | Painting two coats with plastic emulsion paint over a coat of water bond cement primer to make an even finished surface in all floors and heights to wall surface of approved make and shade including sand papering, applying putty wherever necessary & cost of scaffolding, staging charges with cost, conveyance, taxes of all materials, cost of all labour, T&P etc. complete as per the direction of the Engineer-in-charge. |  |  | Each Sqm
(i) | Ground Floor |  |  | Each Sqm
Data per 10 sqm
a ) Labour
| Painter Special Class |  |  |  |  | 1.077 | Nos | Each | 284.3 | 306.19
| Mulia |  |  |  |  | 1.177 | Nos | Each | 182 | 214.21
[9 empty] | T | 520.4
| b ) Sundries,brushes and T&P etc.2% on (a) |  |  |  | 10: 10.41
| Rate Per 10 Sqm (a+b) |  |  |  | 10: 530.81
| Rate Per Each Sqm (a+b)/10 |  |  |  | 10: 53.08
| Add Cost of Primer |  |  |  |  | 0.084 | Lit | Lit | 203.8079 | 17.12
| Add Cost of Plastic Emulsion paints |  |  |  |  | 0.125 | Lit | Lit | 319.4079 | 39.93
[9 empty] | T | 110.13 | Per Sqm
(ii) | First Floor |  |  | Each Sqm
| Basic Rate in Ground Floor. |  |  |  | 10: 110.13
| Add 3% extra labour |  |  |  | 10: 1.56
[9 empty] | T | 111.69 | Per Sqm
115 | Painting one coats with distemper on old work to make an even finished surface in all floors and heights to wall surface of approved make and shade including sand papering, applying putty wherever necessary & cost of scaffolding, staging charges etc. complete as per the direction of the Engineer-in-charge. |  |  | Each Sqm
(i) | Ground Floor |  |  | Each Sqm
Data per 10 sqm
a ) Labour
| Painter Special Class |  |  |  |  | 0.33 | Nos | Each | 284.3 | 93.82
| Mulia |  |  |  |  | 0.4 | Nos | Each | 182 | 72.8
[9 empty] | T | 166.62
| b ) Sundries,brushes and T&P etc.2% on (a) |  |  |  | 10: 3.33
| Rate Per 10 Sqm (a+b) |  |  |  | 10: 169.95
| Rate Per Each Sqm (a+b)/10 |  |  |  | 10: 17
| Add Cost of Distemper |  |  |  |  | 0.166 | Kg | Kg | 89.9779 | 14.94 | [5 empty] | 2
| Rate Per Sqm |  |  |  | 9: T; 10: 31.94; 11: Per Sqm
(ii) | First Floor |  |  | Each Sqm
| Basic Rate in Ground Floor. |  |  |  | 10: 31.94
| Add 3% extra labour |  |  |  | 10: 0.5
[9 empty] | T | 32.44 | Per Sqm
116 | Painting two coats with distemper on new work to make an even finished surface in all floors and heights to wall surface of approved make and shade including sand papering, applying putty wherever necessary & cost of scaffolding, staging charges etc. complete as per the direction of the Engineer-in-charge. |  |  | Each Sqm
(i) | Ground Floor |  |  | Each Sqm
Data per 10 sqm
a ) Labour
| Painter Special Class |  |  |  |  | 0.52 | Nos | Each | 284.3 | 147.84
| Mulia |  |  |  |  | 0.62 | Nos | Each | 182 | 112.84
[9 empty] | T | 260.68
| b ) Sundries,brushes and T&P etc.2% on (a) |  |  |  | 10: 5.21
| Rate Per 10 Sqm (a+b) |  |  |  | 10: 265.89
| Rate Per Each Sqm (a+b)/10 |  |  |  | 10: 26.59
| Add Cost of Distemper |  |  |  |  | 0.25 | Kg | Kg | 89.9779 | 22.49 | [5 empty] | 70.1
| Rate Per Sqm |  |  |  | 9: T; 10: 49.08; 11: Per Sqm
(ii) | First Floor |  |  | Each Sqm
| Basic Rate in Ground Floor. |  |  |  | 10: 49.08
| Add 3% extra labour |  |  |  | 10: 0.78
[9 empty] | T | 49.86 | Per Sqm
117 | Painting two coats with distemper over one coat of primer to make an even finished surface in all floors and heights to wall surface of approved make and shade including sand papering, applying putty wherever necessary etc. complete as per the direction of the Engineer-in-charge. |  |  | Each Sqm
(i) | Ground Floor |  |  | Each Sqm
Data per 10 sqm
a ) Labour
| Painter Special Class |  |  |  |  | 1.057 | Nos | Each | 284.3 | 300.51
| Mulia |  |  |  |  | 1.157 | Nos | Each | 182 | 210.57
[9 empty] | T | 511.08
| b) Sundries,brushes and T&P etc.2% on (a) |  |  |  | 10: 10.22
| Rate Per 10 Sqm (a+b) |  |  |  | 10: 521.3
| Rate Per Each Sqm (a+b)/10 |  |  |  | 10: 52.13
| Add Cost of Distemper |  |  |  |  | 0.25 | Kg | Kg | 89.9779 | 22.49
| Add Cost of Primer |  |  |  |  | 0.084 | Ltr | Ltr | 203.8079 | 17.12
| Rate Per Sqm |  |  |  | 9: T; 10: 91.74; 11: Per Sqm
(ii) | First Floor |  |  | Each Sqm
| Basic Rate in Ground Floor. |  |  |  | 10: 91.74
| Add 3% extra labour |  |  |  | 10: 1.53
[9 empty] | T | 93.27 | Per Sqm
118 | White washing two coat using shell lime with cost,conveyance of shell lime and cost of all labour etc. complete in all respect as per direction of the Engineer-in-charge. |  |  | Each Sqm
(i) | First Floor |  |  | Each Sqm
(Data per 93 Sqm)
a ) Materials
| Shell lime unslacked |  |  |  |  | 18.66 | Kg | Kg | 25.6479 | 478.59
[9 empty] | T | 478.59
b ) Labour
| Painter 2nd Class |  |  |  |  | 1 | Nos | Each | 264.3 | 264.3
| Mulia |  |  |  |  | 0.75 | Nos | Each | 182 | 136.5
[9 empty] | T | 400.8
| Total Cost Per 93 Sqm (a+b) |  |  |  | 10: 879.39
| Rate Per 1 Sqm |  |  |  | 10: 9.46; 11: Per Sqm
(ii) | First Floor |  |  | Each Sqm
| Basic Rate in Ground Floor. |  |  |  | 10: 9.46
| Add 3% extra labour |  |  |  | 10: 0.13
[9 empty] | T | 9.59 | Per Sqm
119 | White washing three coat using shell lime with cost,conveyance of shell lime and cost of all labour etc. complete in all respect as per direction of the Engineer-in-charge. |  |  | Each Sqm
(i) | Ground Floor |  |  | Each Sqm
(Data per 93 Sqm)
a ) Materials
| Shell lime unslacked |  |  |  |  | 23.32 | Kg | Kg | 25.6479 | 598.11
[9 empty] | T | 598.11
b ) Labour
| Painter 2nd Class |  |  |  |  | 1.5 | Nos | Each | 264.3 | 396.45
| Mulia |  |  |  |  | 1 | Nos | Each | 182 | 182
[9 empty] | T | 578.45
| Total Cost Per 93 Sqm (a+b) |  |  |  | 10: 1176.56
| Rate Per 1 Sqm |  |  |  | 10: 12.65; 11: Per Sqm
(ii) | First Floor |  |  | Each Sqm
| Basic Rate in Ground Floor. |  |  |  | 10: 12.65
| Add 3% extra labour |  |  |  | 10: 0.19
[9 empty] | T | 12.84 | Per Sqm
120 | Colour washing three coat using shell lime with cost, conveyance of shell lime,colouring materials and cost of labour etc complete in all respect as per direction of the Engineer-in-charge. |  |  | Each Sqm
(i) | Ground Floor |  |  | Each Sqm
(Data per 93 Sqm)
| a) Labour & Materials Same in White washing Item |  |  |  | 10: 1176.56
| b) Add for extra labour & colouring materials |  |  |  | 10: 30
| Total Cost Per 93 Sqm (a+b) |  |  |  | 9: T; 10: 1206.56
| Rate Per 1 Sqm |  |  |  | 10: 12.97; 11: Per Sqm
(ii) | First Floor |  |  | Each Sqm
| Basic Rate in Ground Floor. |  |  |  | 10: 12.97
| Add 5% extra labour |  |  |  | 10: 0.31
[9 empty] | T | 13.28 | Per Sqm
[9 empty] | T | 13.28 | Per Sqm
121 | Painting two coats with approved enamel paints of approved colour, shade over old Iron work including sand papering, polishing the surface, etc, complete as per specification & direction of Engineer-in-charge. |  |  | Each Sqm
(i) | Ground Floor |  |  | Each Sqm
Cost of Labour (Data per 9.3 Sqm)
| Painter special Class |  |  |  |  | 1.25 | Nos | Each | 284.3 | 355.38
| Mulia |  |  |  |  | 1.1 | Nos | Each | 182 | 200.2
[9 empty] | T | 555.58
| Sundries and T&P etc 2% |  |  |  | 10: 11.11
[9 empty] | T | 566.69
| Rate per 1 Sqm |  |  |  | 10: 60.93
| Cost of enamel paint |  |  |  |  | 0.125 | Kg | Kg | 320.6879 | 40.09
| Total Cost per 1 Sqm |  |  |  | 9: T; 10: 101.02; 11: Per Sqm
(ii) | First Floor |  |  | Each Sqm
| Basic Rate in Ground Floor. |  |  |  | 10: 101.02
| Add 3% extra labour |  |  |  | 10: 1.79
[9 empty] | T | 102.81 | Per Sqm
122 | Painting two coats with approved enamel paints of approved colour, shade over a coat of primer over new Iron work including sand papering, polishing the surface, etc, complete as per specification & direction of Engineer-in-charge. |  |  | Each Sqm
(i) | Ground Floor |  |  | Each Sqm
Cost of Labour (Data per 9.3 Sqm)
| Painter special Class |  |  |  |  | 1.75 | Nos | Each | 284.3 | 497.53
| Mulia |  |  |  |  | 1.6 | Nos | Each | 182 | 291.2
[9 empty] | T | 788.73
| Sundries and T&P etc 2% |  |  |  | 10: 15.77
[9 empty] | T | 804.5
| Rate per 1 Sqm |  |  |  | 10: 86.51
| Cost of primer |  |  |  |  | 0.054 | Kg | Kg | 146.4979 | 7.91
| Cost of enamel paint |  |  |  |  | 0.125 | Kg | Kg | 320.6879 | 40.09
| Total Cost per 1 Sqm |  |  |  | 9: T; 10: 134.51; 11: Per Sqm
(ii) | First Floor |  |  | Each Sqm
| Basic Rate in Ground Floor. |  |  |  | 10: 134.51
| Add 3% extra labour |  |  |  | 10: 2.54
[9 empty] | T | 137.05 | Per Sqm
123 | Coaltaring two coat on wood surface used in purlin and rafter for AC sheet roofing etc complete. |  |  | Each Sqm
(i) | Ground Floor |  |  | Each No
Cost of Labour (Data per 9.3 Sqm)
| Mulia |  |  |  |  | 0.5 | Nos | Each | 182 | 91
[9 empty] | T | 91
| Sundries and T&P etc 2% |  |  |  | 10: 1.82
[9 empty] | T | 92.82
| Rate per 1 Sqm |  |  |  | 10: 9.9806
| Cost of coaltar |  |  |  |  | 0.28 | Ltr | Ltr | 63.2379 | 17.71
| Total Cost per 1 Sqm |  |  |  | 9: T; 10: 27.6906; 11: Per Sqm
[9 empty] | or say | 27.7 | Per Sqm
(ii) | First Floor |  |  | Each No
| Basic Rate in Ground Floor. |  |  |  | 10: 27.6906
| Add 3% extra labour |  |  |  | 10: 0.29
[9 empty] | T | 27.9806 | Per Sqm
[9 empty] | or say | 28 | Per Sqm
124 | Priming One coat on iron work with red oxide primer etc complete. |  |  | Each Sqm
(i) | Ground Floor |  |  | Each Sqm
Cost of Labour (Data per 9.3 Sqm)
| Painter special Class |  |  |  |  | 0.5 | Nos | Each | 284.3 | 142.15
| Mulia |  |  |  |  | 0.5 | Nos | Each | 182 | 91
[9 empty] | T | 233.15
| Sundries and T&P etc 2% |  |  |  | 10: 4.66
[9 empty] | T | 237.81
| Rate per 1 Sqm |  |  |  | 10: 25.57
| Cost of primer |  |  |  |  | 0.075 | Kg | Kg | 146.4979 | 10.99
| Total Cost per 1 Sqm |  |  |  | 9: T; 10: 36.56; 11: Per Sqm
[9 empty] | or say | 36.6 | Per Sqm
(ii) | First Floor |  |  | Each Sqm
| Basic Rate in Ground Floor. |  |  |  | 10: 36.56
| Add 3% extra labour |  |  |  | 10: 0.75
[9 empty] | T | 37.31 | Per Sqm
[9 empty] | or say | 37.3 | Per Sqm
125 | Painting two coats with approved enamel paints of approved colour, shade over old Wood work including sand papering, polishing the surface, etc, complete as per specification & direction of Engineer-in-charge. |  |  | Each Sqm
(i) | First Floor |  |  | Each Sqm
Cost of Labour (Data per 9.3 Sqm)
| Painter special Class |  |  |  |  | 1.25 | Nos | Each | 284.3 | 355.38
| Mulia |  |  |  |  | 1.1 | Nos | Each | 182 | 200.2
[9 empty] | T | 555.58
| Sundries and T&P etc 2% |  |  |  | 10: 11.11
[9 empty] | T | 566.69
| Rate per 1 Sqm |  |  |  | 10: 60.9344
| Cost of enamel paint |  |  |  |  | 0.125 | Kg | Kg | 320.6879 | 40.09
| Total Cost per 1 Sqm |  |  |  | 9: T; 10: 101.0244; 11: Per Sqm
(ii) | First Floor |  |  | Each Sqm
| Basic Rate in Ground Floor. |  |  |  | 10: 101.0244
| Add 3% extra labour |  |  |  | 10: 1.7922
[9 empty] | T | 102.8166 | Per Sqm
126 | Painting two coats with approved enamel paints of approved colour, shade over a coat of primer over new Wood work including sand papering, polishing the surface, etc, complete as per specification & direction of Engineer-in-charge. |  |  | Each Sqm
(i) | Ground Floor |  |  | Each Sqm
Cost of Labour (Data per 9.3 Sqm)
| Painter special Class |  |  |  |  | 1.75 | Nos | Each | 284.3 | 497.53
| Mulia |  |  |  |  | 1.6 | Nos | Each | 182 | 291.2
[9 empty] | T | 788.73
| Sundries and T&P etc 2% |  |  |  | 10: 15.77
[9 empty] | T | 804.5
| Rate per 1 Sqm |  |  |  | 10: 86.51
| Cost of primer |  |  |  |  | 0.075 | Kg | Kg | 198.7479 | 14.91
| Cost of enamel paint |  |  |  |  | 0.125 | Kg | Kg | 320.6879 | 40.09
| Total Cost per 1 Sqm |  |  |  | 9: T; 10: 141.51; 11: Per Sqm
(ii) | First Floor |  |  | Each Sqm
| Basic Rate in Ground Floor. |  |  |  | 10: 141.51
| Add 3% extra labour |  |  |  | 10: 2.54
[9 empty] | T | 144.05 | Per Sqm
127 | Fine dressing of earth work in Ordinary or Hard Soil in road formation according to the direction of the department including cutting or filling earth upto 0.15m depth of surface. |  |  | Each Sqm
(Data Per 100 Sqm)
a) Labour
| Mulia unskilled |  |  |  |  | 1 | Nos | Each | 182 | 182
| Sundries and T&P etc 2% |  |  |  | 10: 3.64
[9 empty] | T | 185.64
| Rate Per 100 Sqm |  |  |  | 10: 185.64
| Rate Per 1 Sqm |  |  |  | 10: 1.86; 11: Per Sqm
128 | Cleaning grass and removal of rubbish upto a distance of 50metres outside the peryphery of the area etc complete as per specification. |  |  | Each Sqm
(Data Per 1Hectare)
a) Labour
| Mate |  |  |  |  | 2 | Nos | Each | 244.3 | 488.6
| Mulia unskilled |  |  |  |  | 50 | Nos | Each | 182 | 9100
[9 empty] | T | 9588.6
| Rate Per 10000 Sqm |  |  |  | 10: 9588.6
| Rate Per 1 Sqm |  |  |  | 10: 0.96; 11: Per Sqm
129 | Cleaning and grubbing road land including uprooting rank vegetation, grass, bushes, shrubs, sapling and trees girth up to 300mm, removal of stumps of trees cut earlier and disposal of unserviceable materials and stacking of serviceable materials to be used or auctioned, up to lead of 1000m including removal and disposal of top organic soil not exceeding 150mm in thickness. (in area of light jungle) |  |  | Each Sqm
i | Light Jungle
(Data Per 1Hectare)
a) Labour
| Mate |  |  |  |  | 6 | Nos | Each | 244.3 | 1465.8
| Mulia unskilled |  |  |  |  | 150 | Nos | Each | 182 | 27300
[9 empty] | T | 28765.8
b) Machinery
| Tractor with trolly |  |  |  |  | 1 | hour | hour | 357.55 | 357.55
[9 empty] | T | 357.55
| Total (a+b) |  |  |  | 10: 29123.35
| Rate Per 10000 Sqm |  |  |  | 10: 29123.35
| Rate Per 1 Sqm |  |  |  | 10: 2.91; 11: Per Sqm
ii | Thorney Jungle
a) Labour
| Mate |  |  |  |  | 8 | Nos | Each | 244.3 | 1954.4
| Mulia unskilled |  |  |  |  | 200 | Nos | Each | 182 | 36400
[9 empty] | T | 38354.4
b) Machinery
| Tractor with trolly |  |  |  |  | 2 | hour | hour | 357.55 | 715.1
[9 empty] | T | 715.1
| Total (a+b) |  |  |  | 10: 39069.5
| Rate Per 10000 Sqm |  |  |  | 10: 39069.5
| Rate Per 1 Sqm |  |  |  | 10: 3.91; 11: Per Sqm
130 | Dismantling dry brick pitching or brick soling including T&P, sorting the dismantled material , disposal of unseviceable material and stacking the serviciable material with all lifts and lead of 1000 mtres. |  |  | Each Cum
i | (Data Per 1.25Cum)
a) Labour
| Mate |  |  |  |  | 0.014 | Nos | Each | 244.3 | 3.42
| Mulia unskilled |  |  |  |  | 0.35 | Nos | Each | 182 | 63.7
[9 empty] | T | 67.12
b) Machinery
| Tractor with trolly |  |  |  |  | 0.27 | hour | hour | 357.55 | 96.54
[9 empty] | T | 96.54
| Total (a+b) |  |  |  | 10: 163.66
| Rate Per 1.25Cum |  |  |  | 10: 163.66
| Rate Per 1 Cum |  |  |  | 10: 130.93; 11: Per Sqm
131 | Dismantling Stone pitching /dry stone spalls including T&P, sorting the dismantled material disposal of unservicible material and stacking the serviciable material with all lifts and lead of 1000 mtres. |  |  | Each Cum
i | (Data Per 1.25Cum)
a) Labour
| Mate |  |  |  |  | 0.016 | Nos | Each | 244.3 | 3.91
| Mulia unskilled |  |  |  |  | 0.4 | Nos | Each | 182 | 72.8
[9 empty] | T | 76.71
b) Machinery
| Tractor with trolly |  |  |  |  | 0.27 | hour | hour | 357.55 | 96.54
[9 empty] | T | 96.54
| Total (a+b) |  |  |  | 10: 173.25
| Rate Per 1.25Cum |  |  |  | 10: 173.25
| Rate Per 1 Cum |  |  |  | 10: 138.6; 11: Per Cum
132 | Scraping of bricks dismantled from brick workin cement mortar including T&P sorting the material disposal of unserviciable material and stacking the serviciable material with all lifts and lead of 1000mtres |  |  | Each No
i | (Data Per 1000 Nos)
a) Labour
| Mate |  |  |  |  | 0.14 | Nos | Each | 244.3 | 34.2
| Mulia unskilled |  |  |  |  | 3.5 | Nos | Each | 182 | 637
[9 empty] | T | 671.2
| Rate Per 1000 Nos |  |  |  | 10: 671.2
| Rate Per No |  |  |  | 10: 0.67; 11: Per No
133 | Scraping of bricks dismantled from brick workin mud mortar including T&P sorting the material disposal of unserviciable material and stacking the serviciable material with all lifts and lead of 1000mtres |  |  | Each Cum
i | (Data Per 1000 Nos)
a) Labour
| Mate |  |  |  |  | 0.05 | Nos | Each | 244.3 | 12.22
| Mulia unskilled |  |  |  |  | 1.25 | Nos | Each | 182 | 227.5
[9 empty] | T | 239.72
| Rate Per 1000 Nos |  |  |  | 10: 239.72
| Rate Per No |  |  |  | 10: 0.24; 11: Per No
134 | Rolling and compacting to sub grade or formation loosening by cutting hard soil for 0.15m depth including watering and rolling by PRR as per specifications and direction of Engineer-in-Charge. |  |  | Each Cum
(Data per 100Sqm or 15cum)
a ) Earth work by initial lead & lifts
| Rate vide item no - 1 a |  |  |  |  | 15 | Cum | 100cum | 7982.52 | 1197.38
b) Compaction at OMC with PRR
| i) Hire charges of PRR |  |  |  | 6: 9.88; 10: 6.38
| ii)Cost of water |  |  |  |  | 0.0128 | Trip | Trip | 900.84 | 11.53
| iii) labour for Sprinkling water |  |  |  |  | 0.128 | Nos | Each | 182 | 23.3
[9 empty] | T | 41.21
| Rate per cum |  |  |  | 10: 82.42
| for 15 cum |  |  |  |  | 15 | Cum | Cum | 82.42 | 1236.3
| Total (a+b) |  |  |  | 10: 2433.68
| Rate per Cum (a+b+c+d)/15 |  |  |  | 10: 162.25; 11: Per Cum
136 | Random Ruble hard granite stone masonry in cement mortar(1:4) as per approved drawing & technical specifications including cost, conveyance and royalty of all materials etc complete. |  |  | Each Cum
a) Cost of materials and labour
| H.G. stone |  |  |  |  | 1 | Cum | Cum | 373.71 | 373.71
| Sand |  |  |  |  | 0.34 | Cum | Cum | 80.72 | 27.44
| cement |  |  |  |  | 0.12156 | Mt | Mt | 6400 | 777.98
| Mason Special class |  |  |  |  | 0.35 | Nos | Each | 284.3 | 99.51
| Mason 2nd class |  |  |  |  | 1.41 | Nos | Each | 264.3 | 372.66
| Mulia |  |  |  |  | 3.17 | Nos | Each | 182 | 576.94
[9 empty] | T | 2228.24
[9 empty] | T | 2228.24
b) Carriage & Royality
| H.G. stone |  |  |  |  | 1 | Cum | Cum | 276.01 | 276.01
| Sand |  |  |  |  | 0.34 | Cum | Cum | 731.71 | 248.78
| cement |  |  |  |  | 0.12156 | Mt | Mt | 247.87 | 30.13
[9 empty] | T | 554.92
| Total Cost Per 1 Sqm |  |  |  | 7: A+B; 8: A+B; 10: 2783.16; 11: Per Cum
137 | Rough stone dry masonry with sand grouted for the walls with hard granite stones as per approved drawing & technical specifications including all cost of labour and material etc complete. |  |  | Each Cum
a) Cost of materials and labour
| H.G. stone |  |  |  |  | 1 | Cum | Cum | 373.71 | 373.71
| Sand |  |  |  |  | 0.24 | Cum | Cum | 75.54 | 18.13
| Mason 2nd class |  |  |  |  | 1.41 | Nos | Each | 264.3 | 372.66
| Mulia |  |  |  |  | 2.47 | Nos | Each | 182 | 449.54
[9 empty] | T | 1214.04
[9 empty] | T | 1214.04
b) Carriage & Royality
| H.G. stone |  |  |  |  | 1 | Cum | Cum | 276.01 | 276.01
| Sand |  |  |  |  | 0.24 | Cum | Cum | 471.31 | 113.11
[9 empty] | T | 389.12
| Total Cost Per 1 Sqm |  |  |  | 7: A+B; 8: A+B; 10: 1603.16; 11: Per Cum
138 | Providing Weep Holes in Brick Masonry / Plain / Reinforced cement concrete abutment, wing wall, return wall with 100mm dia A.C. Pipe, extending through the full width of the structure with slope1:20 etc complete as per drawing and Technical specifications |  |  | Each Mtr
Cement Mortar (1:3)
Data per 1 Cum
a ) Materials
| Cement |  |  |  |  | 0.51 | Mt | Mt | 6400 | 3264
| Sand |  |  |  |  | 1.05 | Cum | Cum | 80.72 | 84.76
[9 empty] | T | 3348.76
b ) Labour
| Mate |  |  |  |  | 0.04 | Nos | Each | 244.3 | 9.77
| Mozdoor |  |  |  |  | 0.9 | Nos | Each | 182 | 163.8
[9 empty] | T | 173.57
c ) Lead & Royality of Materials
| Cement |  |  |  |  | 0.51 | Mt | Mt | 247.87 | 126.41
| Sand |  |  |  |  | 1.05 | Cum | Cum | 731.71 | 768.3
[9 empty] | T | 894.71
| Total cost per Cum (a+b+c) |  |  |  | 10: 4417.04; 11: Per Cum
Weep Holes
Data per 30 mtr
a ) Materials
| AC Pipe 100mm dia |  |  | (with wastage 5%) |  | 31.5 | Mtr | Mtr | 60 | 1890
| MS Clamp |  |  |  |  | 30 | Nos | No | 10 | 300
| Colar for AC Pipe |  |  |  |  | 10 | Nos | No | 6 | 60
| Cement Mortar (1:3) |  |  |  |  | 0.05 | Cum | Cum | 4417.04 | 220.85
[9 empty] | T | 2470.85
b ) Labour
| Mate |  |  |  |  | 0.03 | Nos | Each | 244.3 | 7.33
| Mason 2nd Class |  |  |  |  | 0.5 | Nos | Each | 264.3 | 132.15
| Mulia |  |  |  |  | 0.25 | Nos | Each | 182 | 45.5
[9 empty] | T | 184.98
| Rate Per 30 mtr (a+b) |  |  |  | 10: 2655.83
| Rate Per Mtr (a+b)/30 |  |  |  | 10: 88.53; 11: Per Mtr
139 | 20mm thick cement plaster (1:4) with punning over stone masonry including all cost of labour and material etc complete as per specification. |  |  | Each Sqm
A ) Cement Plater (Data per 1 sqm)
a ) Materials
| Sand |  |  |  |  | 0.021 | Cum | Cum | 80.72 | 1.7
| Cement |  |  |  |  | 0.0744 | Qtl | Qtl | 640 | 47.62
[9 empty] | T | 49.32
b ) Labour
| Mason 2nd Class |  |  |  |  | 0.16 | Nos | Each | 264.3 | 42.29
| Mulia |  |  |  |  | 0.24 | Nos | Each | 182 | 43.68
[9 empty] | T | 85.97
d ) Lead & Royality of Materials
| Sand |  |  |  |  | 0.021 | Cum | Cum | 731.71 | 15.37
| Cement |  |  |  |  | 0.0744 | Qtl | Qtl | 24.787 | 1.84
[9 empty] | T | 17.21
| Rate Per Each Sqm (a+b+c+d) |  |  |  | 10: 152.5
B ) Cement Punning (Data per 1 sqm)
a ) Materials
| Cement |  |  |  |  | 0.0144 | Qtl | Qtl | 640 | 9.22
[9 empty] | T | 9.22
b ) Labour
| Mason Spl Class |  |  |  |  | 0.027 | Nos | Each | 284.3 | 7.68
| Mulia |  |  |  |  | 0.027 | Nos | Each | 182 | 4.91
[9 empty] | T | 12.59
d ) Lead & Royality of Materials
| Cement |  |  |  |  | 0.0144 | Qtl | Qtl | 24.787 | 0.36
[9 empty] | T | 0.36
| Rate Per Each Sqm (a+b+c+d) |  |  |  | 10: 22.17
| Total cost (A+B) |  |  |  | 10: 174.67; 11: Per Sqm
140 | Gravel backing to revetments as per approved drawing & technical specifications Including all cost of labour and material etc complete. |  |  | Each Cum
| Cost of gravel (moorum) |  |  |  |  | 1 | Cum | Cum | 69.17 | 69.17
| Labour Mulia |  |  |  |  | 1.06 | Each | Each | 182 | 192.92
[9 empty] | T | 262.09
[9 empty] | T | 262.09
| Carriage & Royality of moorum |  |  |  |  | 1 | Cum | Cum | 276.01 | 276.01
| Total Cost Per 1 Cum |  |  |  | 9: T; 10: 538.1; 11: Per Cum
141 | Metal spall backing in the rear of wall steining or weep holes of abutments and for deep drains. |  |  | Each Cum
| Cost 5cm Size HB HG Metal |  |  |  |  | 1 | Cum | Cum | 735.92 | 735.92
| Labour Mulia |  |  |  |  | 0.88 | Each | Each | 182 | 160.16
[9 empty] | T | 896.08
[9 empty] | T | 896.08
| Carriage & Royality of moorum |  |  |  |  | 1 | Cum | Cum | 276.01 | 276.01
| Total Cost Per 1 Cum |  |  |  | 9: T; 10: 1172.09; 11: Per Cum
142 | Rough stone dry packing in aprons and revetments as per approved drawing & technical specifications including all cost of labour and material etc complete. |  |  | Each Cum
| Cost of H.G. stone |  |  |  |  | 1 | Cum | Cum | 373.71 | 373.71
Labour
| Mason Special class |  |  |  |  | 0.17 | Nos | Each | 284.3 | 48.33
| Semiskilled mulia |  |  |  |  | 0.35 | Nos | Each | 244.3 | 85.51
| Mulia |  |  |  |  | 1.04 | Nos | Each | 182 | 189.28
[9 empty] | T | 696.83
[9 empty] | T | 696.83
| Carriage & Royality of H.G. stone |  |  |  |  | 1 | Cum | Cum | 276.01 | 276.01
| Total Cost Per 1 Cum |  |  |  | 9: T; 10: 972.84; 11: Per Cum
143 | Grouting to Aprons and revetments with cement concrete (1:4:8) using 2.5cm size h.g.c.b.metal of 23cm deep including curing and cost, conveyance & royalities of materials and labour charges etc.complete as per approved drawing & technical specifications and as per direction of Engineer In Charge. |  |  | Each Sqm
Unit =Each Sqm
a) Cost of materials and labour
| 25mm size metal |  |  |  |  | 0.0288 | Cum | Cum | 1192.53 | 34.34
| Sand |  |  |  |  | 0.0144 | Cum | Cum | 80.72 | 1.16
| cement |  |  |  |  | 0.00516 | Mt | Mt | 6400 | 33.02
| Mason Special class |  |  |  |  | 0.05 | Nos | Each | 284.3 | 14.22
| Mason 2nd class |  |  |  |  | 0.0054 | Nos | Each | 264.3 | 1.43
| Mulia |  |  |  |  | 0.337 | Nos | Each | 182 | 61.33
[9 empty] | T | 145.5
[9 empty] | T | 145.5
b) Carriage & Royality
| 25mm size metal |  |  |  |  | 0.0288 | Cum | Cum | 276.01 | 7.95
| Sand |  |  |  |  | 0.0144 | Cum | Cum | 731.71 | 10.54
| cement |  |  |  |  | 0.00516 | Mt | Mt | 247.87 | 1.28
[9 empty] | T | 19.77
| Total Cost Per 1 Sqm |  |  |  | 7: A+B; 8: A+B; 10: 165.27; 11: Per Sqm
144 | Providing 40mm to 90mm, size hard stone metal other than granite in filter media including spreading in uniform thickness, hand packing, rolling with HRR or ramming with rammer to proper level, grade & camber with sand to fill up the interstices for finished item of works as per direction of Engineer In Charge. |  |  | Each Cum
Data per 2.83 Cum
a) Labour & Machinaries
| Mulia |  |  |  |  | 3 | Each | Each | 182 | 546
| Stone Packer |  |  |  |  | 0.5 | Each | Each | 244.3 | 122.15
[9 empty] | T | 668.15
| Rate per 2.83 cum |  |  |  | 9: T; 10: 668.15
| Rate per 1 cum |  |  |  | 10: 236.1
c) Materials(1 cum)
| Soling stone 40mm to 90mm |  |  |  |  | 1 | Cum | Cum | 547.79 | 547.79
| Sand |  |  |  |  | 0.25 | Cum | Cum | 546.85 | 136.71
[9 empty] | T | 684.5
| Total Cost Per 1 Cum |  |  |  | 7: a+b; 10: 920.6; 11: Per Cum
145 | Providing spreading metal and packing the voids with small stones and hand packing the same to proper camber including conveying spreding of filler materials and filling the interstices by spreading the same over the surface watering and consolidation with PRR including Hire and running Charges of PRR complete. |  |  | Each Cum
A | IRC Gr-I Metal
Data per 2.83 Cum
a) Labour & Machinaries
| Women Mulia for removing from stacks spreading metal |  |  |  |  | 3 | Each | Each | 182 | 546
| Man Mulia |  |  |  |  | 1 | Each | Each | 182 | 182
| Hire & running charges of PRR |  |  |  |  | 0.53905 | Hr | Per Hr | 339 | 182.74
[9 empty] | T | 910.74
| Rate per 2.83 cum |  |  |  | 9: T; 10: 910.74
| Rate per 1 cum |  |  |  | 10: 321.82
c) Materials(1 cum)
| Gr-I Metal |  |  |  |  | 1.21 | Cum | Cum | 1121.2 | 1356.65
| Moorum |  |  |  |  | 0.3 | Cum | Cum | 345.18 | 103.55
[9 empty] | T | 1460.2
| Total Cost Per 1 Cum |  |  |  | 7: a+b; 10: 1782.02; 11: Per Cum
B | IRC Gr-II Metal
| a) Labour & Machinaries |  |  |  | 10: 321.82; 11: Per Cum
| Gr-II Metal |  |  |  |  | 1.21 | Cum | Cum | 1209.23 | 1463.17 | Per Cum
[6 empty] | 0.3 | Cum | Cum | 345.18 | 103.55
| Total Cost Per 1 Cum |  |  |  | 9: T; 10: 1888.54; 11: Per Cum
B | IRC Gr-III Metal
| a) Labour & Machinaries |  |  |  | 10: 321.82; 11: Per Cum
| Gr-III Metal |  |  |  |  | 1.21 | Cum | Cum | 1274.56 | 1542.22 | Per Cum
[6 empty] | 0.3 | Cum | Cum | 345.18 | 103.55
| Total Cost Per 1 Cum |  |  |  | 9: T; 10: 1967.59; 11: Per Cum
146 | Earth Work in embankment in hard soil obtained from borrow pits carried to site by transporting including rough dressing and rolling with PRR, watering upto OMC laying in layers not exceeding 0.23m with hire & running charges of PRR and labour charges etc complete. |  |  | Each Cum
A | Data per 1Cum
a) Labour & Machinaries
| Mulia |  |  |  |  | 0.43 | Each | Each | 182 | 78.26
[9 empty] | T | 78.26
| b) Sundries and T&P 2% |  |  |  | 10: 1.57
| Rate per 1cum |  |  |  | 9: T; 10: 79.83
| Rate per 1 cum |  |  |  | 10: 79.83
| Carriage by mechanical means within 5km |  |  |  |  | 1 | Cum | Cum | 276.01 | 276.01
| Add royalty |  |  |  |  | 1 | Cum | Cum | 0 | 0
[9 empty] | T | 355.84
| Deduct loading |  | 2/3 rate of loading & unloading |  | 10: -52.67
[9 empty] | T | 303.17
| Total Cost Per 1 Cum |  |  |  | 10: 303.17; 11: Per Cum
B | Earth work without compaction |  |  |  | 10: 355.84
| Deduct loading & unloading |  |  |  | 10: -79
[9 empty] | T | 276.84 | Per Cum
C | Compaction with PRR
| Labour + Carriage of Earth |  |  |  | 10: 303.17; 11: Per Cum
| Add for Ordinary Compaction with PRR |  |  |  | 10: 5.93; 11: Per Cum
[9 empty] | T | 309.1 | Per Cum
D | Compaction with HRR
| Labour + Carriage of Earth |  |  |  | 10: 303.17; 11: Per Cum
| Add for Ordinary Compaction with PRR |  |  |  | 10: 8.2; 11: Per Cum
[9 empty] | T | 311.37 | Per Cum
E | Compaction with PRR at OMC
| Labour + Carriage of Earth |  |  |  | 10: 303.17; 11: Per Cum
| Add for Ordinary Compaction with PRR |  |  |  | 10: 44.7068; 11: Per Cum
[9 empty] | T | 347.8768 | Per Cum
147 | Earth work in embankment obtained from borrow pits with excavation carriage loading by mechanical means within 5km initial lead etc complete as per specification. |  |  | Each Cum
A | Data per 1Cum
a) Labour & Machinaries
| Hydraulic Excavator |  |  |  |  | 0.017 | Hr | Each | 1300.16 | 22.1
[9 empty] | T | 22.1
| Carriage of Earth by mechanical means within 5km |  |  |  |  | 1 | Cum | Cum | 276.01 | 276.01
| Add royalty |  |  |  |  | 1 | Cum | Cum | 0 | 0
[9 empty] | T | 298.11
| Deduct loading |  | 2/3 rate of loading & unloading |  | 10: -52.67
[9 empty] | T | 245.44
| Total Cost Per 1 Cum |  |  |  | 10: 245.44; 11: Per Cum
B | Compaction with PRR
| Labour + Carriage of Earth |  |  |  | 10: 245.44; 11: Per Cum
| Add for Ordinary Compaction with PRR |  |  |  | 10: 5.93; 11: Per Cum
[9 empty] | T | 251.37 | Per Cum
C | Compaction with HRR
| Labour + Carriage of Earth |  |  |  | 10: 245.44; 11: Per Cum
| Add for Ordinary Compaction with HRR |  |  |  | 10: 8.2; 11: Per Cum
[9 empty] | T | 253.64 | Per Cum
D | Compaction with PRR at OMC
| Labour + Carriage of Earth |  |  |  | 10: 245.44; 11: Per Cum
| Add for Ordinary Compaction with PRR |  |  |  | 10: 44.7068; 11: Per Cum
[9 empty] | T | 290.1468 | Per Cum
148 | Earth work in embankment obtained from borrow pits with carriage by mechanical means as per approved drawing & technical specifications and as per Clause -305 of MoRT&H specifications for Road & Bridge works (Latest Revision ). |  |  | Each Cum
Taking output = 100 Cum
a)Labour
| Mate |  |  |  |  | 0.04 | Nos | day | 244.3 | 9.77
| Mazdoor |  |  |  |  | 1 | Nos | day | 182 | 182
[9 empty] | T | 191.77
b)Machinery
| Hydrolic excavator |  |  |  |  | 1.67 | hour | hour | 1300.16 | 2171.27
| Tipper |  |  | (taking 5km lead) |  | 800 | t x km | t x km | 3.86 | 3088
| Add 10% of cost of carriage to cover cost of |  |  |  | 10: 308.8
| Dozer |  |  |  |  | 0.5 | hour | hour | 2834 | 1417
| Motor grader for grading @100 cum per hour |  |  |  |  | 1 | hour | hour | 2391.39 | 2391.39
| Water Tanker |  |  |  |  | 4 | hour | hour | 900.84 | 3603.36
| Vibrotor roller |  |  |  |  | 1 | hour | hour | 1538.54 | 1538.54
[9 empty] | T | 14518.36
c)Material
| Water |  |  |  |  | 24 | KL | KL | 10 | 240
[9 empty] | T | 240
| Total (a+b+c) |  |  |  | 10: 14950.13
| Cost for 100 cum (a+b+c) |  |  |  | 10: 14950.13
| Rate for 1 cum (a+b+c)/100 |  |  |  | 10: 149.5013
| Add royality |  |  |  | 10: 0
[9 empty] | T | 149.5013 | Per Cum
149 | Earth work in embankment with excavated earth as per approved drawing & technical specifications and as per Clause -305 of MoRT&H specifications for Road & Bridge works (Latest Revision ). |  |  | Each Cum
Taking output = 100 Cum
a) Labour for back filling
| Mulia |  |  |  |  | 28.66 | Nos | Each | 182 | 5216.12
[9 empty] | T | 5216.12
b)Machinery
| Water tanker 6 KL capacity |  |  |  |  | 4 | hour | hour | 900.84 | 3603.36
| Vibratory road roller 8-10 ton capacity |  |  |  |  | 1 | hour | hour | 1538.54 | 1538.54
[9 empty] | T | 5141.9
c)Material
| Water |  |  |  |  | 24 | KL | KL | 10 | 240
[9 empty] | T | 240
| Total (a+b+c) |  |  |  | 10: 10598.02
| Cost for 100 cum (a+b+c+d) |  |  |  | 10: 10598.02
| Rate for 1 cum (a+b+c+d)/100 |  |  |  | 10: 105.9802; 11: Per Cum
150 | Excavation of any approved type of soil in approved borrow area by mechanical means loading into and transportation by mechanical means and unloading the soil within initial lead of 1km on properly prepared and scientifically approved surface including spreading and levelling the earth in 22.5 cm layers to make ready for watering and compaction with sheep foot rollers and dozers but excluding watering and compaction in dams and dykes for all heights including construction, maintenance, watering and lighting of haul road and borrow area etc. complete as per the direction of Engineer-incharge.(measurement of the fill to be taken on the finished compacted section under OMC condition.) |  |  | Each Cum
Taking output = 1 Cum
a) Excavation by Mechanical means.
Considering Hitachi Excavator of the following specification :
| Capacity of bucket |  | = |  | 8: 0.91; 9: Cum
| Cycle time for one bucket excavation |  | = |  | 8: 16; 9: Sec
| Bucket fill factor |  | = |  | 8: 0.9
| Overall efficiency |  | = |  | 8: 83%
| Considering effective working of 50 min./ hour |  |  |  | 8: 50; 9: Min/Hr
| Production per hour (loose earth)= (50 x 60 x 0.91 x 0.9 x 0.83)/16 |  |  |  | 8: 127.46; 9: Cum
| Hire charge excluding supervision charge per hour |  |  |  | 8: 1717.64
| Cost of mechanical excavation per 1 cum |  |  |  | 10: 13.48; 11: Per Cum
(B) Trasportation cost :
| Capacity of Tipper (loose soil) |  |  |  | 8: 5.7; 9: Cum
| Taking 80% carrying capacity, the capacity of Tipper |  |  |  | 8: 4.56; 9: Cum
| Lead |  |  |  | 8: 1; 9: K.M.
| a) Loading time = (Body capacity/Excavator output per min) |  |  |  | 7: 2.15; 8: Min
| b) Loaded haul @ 25km/hr = 2.40 min |  |  |  | 7: 2.4; 8: Min
| c) Empty haul @ 25km/hr = 2.40 min |  |  |  | 7: 2.4; 8: Min
| d) Spotting, turning and unloading time |  |  |  | 7: 1.4; 8: Min
| Total cycle time = 8.35 min |  |  |  | 7: 8.35; 8: Min
| Say 8.00 min |  |  |  | 7: 8; 8: Min
| Quantity to be carried per hour = (50 / 8.00 x 4.56) |  |  |  | 8: 28.5; 9: Cum
| Hire charge of TATA Tipper excluding supervision charge/hr |  |  |  | 8: 498.31
| Depriciation of tyres & tubes :-(6 x 6000 )/(2 x 2000) |  |  |  | 8: 9
| Hire charge of Tipper per hour |  |  |  | 8: 507.31
| Cost of transportation of loose earth within initial lead of 1km = (507.31/28.50) |  |  |  | 10: 17.8
| Add construction & maintenance of haul roads (L.S.) |  |  |  | 10: 1.5
| Add for spreading earth (L.S.) |  |  |  | 10: 4
| Total prime cost = Rs36.78 |  |  |  | 10: 36.78
| Add overhead charges (10% of prime cost) = Rs3.68 |  |  |  | 10: 3.68
| Total |  |  |  | 6: 1; 7: hour; 10: 40.46
For an average soil 120 cum of loose earth when compacted
to 95% Proctor density under O.M.C. condition will measure
| 100 cum. |  |  |  | 6: 24; 7: KL
| So rate per 1 cum of compacted earth = Rs.40.46X120/100 |  |  |  | 10: 48.55
| Or say Rs48.60 /cum |  |  |  | 10: 48.6; 11: Per Cum
151 | Collecting supplying and stacking good laterite moorum from approved quarry of approved quality on road side in box heaps of size 1.50 x1.50x0.44 measured as 1cum |  |  | Each Cum
Data per 1Cum
| Basic cost of moorum |  |  |  |  | 1.28 | Cum | Cum | 69.17 | 88.54
| Carriage of moorum |  |  |  |  | 1.28 | Cum | Cum | 276.01 | 353.29
| Royalty of moorum |  |  |  |  | 1.28 | Cum | Cum | 0 | 0
[9 empty] | T | 441.83
| Total Cost Per 1 Cum |  |  |  | 10: 441.83; 11: Per Cum
152 | Conveying from stack spreading moorum to proper camber on road surface including dressing etc complete as per specification. |  |  | Each Cum
Taking output =93 Sqm
a) Labour & Machinaries
| Mulia |  |  |  |  | 0.3 | Nos | Each | 182 | 54.6
[9 empty] | T | 54.6
| b) Sundries and T&P 2% |  |  |  | 10: 1.09
| Rate per 93 Sqm |  |  |  | 9: T; 10: 55.69
| Rate per 100 Sqm |  |  |  | 10: 59.88
| i.e. for 0.60 Cum |  |  |  | 10: 59.88
| Total Cost Per 1 Cum |  |  |  | 10: 99.8; 11: Per Cum
153 | Labour for sppreading moorum and consolidation with HRR including watering etc complete. |  |  | Each Cum
Taking output =2.83Cum
a) Labour & Machinaries
| Mulia |  |  |  |  | 3 | Nos | Each | 182 | 546
[9 empty] | T | 546
| b) Sundries and T&P 2% |  |  |  | 10: 10.92
| Rate per 2.83 Cum |  |  |  | 9: T; 10: 556.92
| Total Cost Per 1 Cum |  |  |  | 10: 196.79; 11: Per Cum
154 | Flank dressing to proper camber etc complete. As per specificcation. |  |  | Each Sqm
Taking output =9.30Sqm
a) Labour & Machinaries
| Mulia Man |  |  |  |  | 0.12 | Nos | Each | 182 | 21.84
[9 empty] | T | 21.84
| b) Sundries and T&P 2% |  |  |  | 10: 0.4368
| Rate per 9.30 Sqm |  |  |  | 9: T; 10: 22.2768
| Total Cost Per 1 Sqm |  |  |  | 10: 2.4; 11: Per Sqm
155 | Sectioning old gravelled surface to proper Camber etc complete. |  |  | Each Sqm
Taking output =9.30Sqm
a) Labour & Machinaries
| Mulia Man |  |  |  |  | 0.1 | Nos | Each | 182 | 18.2
[9 empty] | T | 18.2
| Sundries and T&P 2% |  |  |  | 10: 0.364
| Rate per 9.30 Sqm |  |  |  | 9: T; 10: 18.564
| Total Cost Per 1 Sqm |  |  |  | 10: 2; 11: Per Sqm
156 | Collecting supplying stacking good laterite moorum from approved quarry and spreading in proper section etc complete as per specification. |  |  | Each Cum
a) Labour & Machinaries
| Rate as above item-147 (For Collection) |  |  |  | 10: 441.83; 11: Per Cum
| Rate as above item-148 (For Spreading) |  |  |  | 10: 99.8; 11: Per Cum
[10 empty] | 541.63 | Per Cum
157 | Collecting supplying stacking good laterite moorum from approved quarry and spreading in proper section and rolling with PRR etc complete as per specification.
| Collection and spreding of moorum |  | ( Rate as item no 133 ) |  | 10: 541.63; 11: Per Cum
| Smoth Wheeled Roller 8-10ton capacity ( 425Cum/Day ) |  |  |  |  | 0.01882 | hour | hour | 524.7 | 9.87 | Per Cum
( 8 /425=0.01882 Hr )
| Total Cost Per 1 Cum |  |  |  | 10: 551.5; 11: Per Cum
158 | Providing compacted granular materials in road sub-base/shoulder by using moorum in layers not exceeding 100mm watering and compacting to the required density in OMC with PRR including cost of all labour and maaterial etc complete. |  |  | Mtr
Taking output =2.83Cum
a) Labour & Machinaries
| Mulia |  |  |  |  | 2.5 | Nos | Each | 182 | 455
| Smoth Wheeled Roller 8-10ton capacity (425Cum/Day) |  |  |  |  | 0.05327 | hour | hour | 524.7 | 27.95
| ( 8 x 2.83 /425=0.05327 Hr ) |  |  |  | 9: T; 10: 482.95
| b) Sundries and T&P 2% |  |  |  | 10: 9.659
| Rate per 2.83 cum |  |  |  | 9: T; 10: 492.609
| Rate per 1 cum |  |  |  | 10: 174.0668
c) Materials(1 cum)
| Moorum |  |  |  |  | 1.28 | Cum | Cum | 345.18 | 441.83
[9 empty] | T | 441.83
| Total Cost Per 1 Cum |  |  |  | 7: a+b; 8: a+b; 10: 615.8968; 11: Per Cum
159 | Turfing the slopes of embankment with compact turf grass as per approved drawing & technical specifications etc complete. |  |  | Each Sqm
Taking output = 100 Sqm
a)Labour
| Mulia |  |  |  |  | 2.94 | Nos | day | 182 | 535.08
| b) Sundries and T&P etc. @ 2% on (a) |  |  |  | 10: 10.7
[9 empty] | T | 545.78
| Transportation of Turf |  |  |  |  | 6 | Cum | Cum | 276.01 | 1656.06
| Rate per 100 sqm |  |  |  | 9: T; 10: 2201.84
| Rate per 1 sqm |  |  |  | 10: 22.02; 11: Per Sqm
160 | Ordinary compaction by PRR per day 708 cum. |  |  | Each Sqm
| Hire and running charges of PRR as per mechanical wings |  |  |  | 6: 524.7; 7: Per Hour
| Out turn |  |  |  | 6: 708; 7: Cum per Day
| Per 708 Cum |  |  |  |  | 8 | Hr | Hr | 524.7 | 4197.6
| Per 1 Cum |  |  |  | 10: 5.93
| Per 100 Cum |  |  |  | 10: 593; 11: per | 100Cum
161 | Compacting and watering upto OMC rolling earth work with PRR in embankment in layers not exceeding 0.23m by PRR including hire and running charges of the roller. |  |  | Each Sqm
a. | Hire and running charges of PRR as per mechanical wings |  |  |  | 6: 524.7; 7: Per Hour
| Out turn |  |  |  | 6: 425; 7: Cum per Day
| Per 425 Cum |  |  |  |  | 8 | Hr | Hr | 524.7 | 4197.6
| Per 1 Cum |  |  |  | 10: 9.88
| Per 100 Cum |  |  |  | 10: 988; 11: per | 100Cum
b. | cost of watering with an av. Lead of 5km by truck ( Cosidering carrying water 20nos of Maxphalt drums in each trip) 5trips of water required for 390 cum of earth.
| Water required for |  |  |  | 6: 390; 7: Cum Earth; 8: 5; 9: Trips
[6 empty] | 100 | Cum Earth | 1.28 | Trips
| Hire and running charges of water tanker |  |  |  | 6: 1; 7: Trip; 8: 900.84
| For 1.28 trips |  |  |  |  | 1.28 | Trip | Trip | 900.84 | 1153.08 | Per | 100Cum
c. | Labour chages of spinkling water,labour required for 390 cum 50 Nos
| Labour required |  |  |  | 6: 390; 7: Cum Earth; 8: 50; 9: Nos
[6 empty] | 100 | Cum Earth | 12.8 | Nos
| Man Mulia |  |  |  |  | 12.8 | Nos | Each | 182 | 2329.6 | per | 100Cum
| Comaction with PRR at OMC |  |  |  | 8: ( a+b+c ); 10: 4470.68; 11: per | 100Cum
[5 empty] | 10: 44.7068; 11: Per | Cum
162 | Sectioning and cambering earth work in road formation to proper specification approved by the department. |  |  | Each Cum
Taking output = 100 Cum
a) Labour
| Female Mulia |  |  |  |  | 0.75 | Nos | Each | 182 | 136.5
[9 empty] | T | 136.5
| b) Sundries and T&P etc. @ 2% on (a) |  |  |  | 10: 2.73
| Cost for 100 cum (a+b) |  |  |  | 10: 139.23
| Rate for 1 cum (a+b)/100 |  |  |  | 10: 1.3923; 11: Per Cum
163 | Ramming or rolling earth work with light HRR in embankment in layers not exceeding 0.30m |  |  | Each Cum
Taking output = 28.31Cum
a) Labour
| Man Mulia |  |  |  |  | 0.75 | Nos | Each | 182 | 136.5
| Female Mulia |  |  |  |  | 0.5 | Nos | Each | 182 | 91
[9 empty] | T | 227.5
| b) Sundries and T&P etc. @ 2% on (a) |  |  |  | 10: 4.55
| Cost for 28.31 cum (a+b) |  |  |  | 10: 232.05
| Rate for 1 cum (a+b)/28.31 |  |  |  | 10: 8.2; 11: Per Cum
164 | Extra lead of 25mtr or part there of over the initial lead of 50m for earth work in all kinds of embankment and road works and ordinary earth work in general. |  |  | Each Cum
Data per 100 Cum
A | 50M to 75M
a) Labour
| Man Mulia |  |  |  |  | 3 | Nos | Each | 182 | 546
[9 empty] | T | 546
| b) Sundries and T&P etc. @ 2% on (a) |  |  |  | 10: 10.92
| Cost for 100 cum (a+b) |  |  |  | 10: 556.92
| Rate for 1 cum (a+b)/100 |  |  |  | 10: 5.57; 11: Per Cum
B | 75M to 100M
a) Labour
| Man Mulia |  |  |  |  | 3.5 | Nos | Each | 182 | 637
[9 empty] | T | 637
| b) Sundries and T&P etc. @ 2% on (a) |  |  |  | 10: 12.74
| Cost for 100 cum (a+b) |  |  |  | 10: 649.74
| Rate for 1 cum (a+b)/100 |  |  |  | 10: 6.5; 11: Per Cum
C | 100M to 125M
a) Labour
| Man Mulia |  |  |  |  | 4 | Nos | Each | 182 | 728
[9 empty] | T | 728
| b) Sundries and T&P etc. @ 2% on (a) |  |  |  | 10: 14.56
| Cost for 100 cum (a+b) |  |  |  | 10: 742.56
| Rate for 1 cum (a+b)/100 |  |  |  | 10: 7.43; 11: Per Cum
D | 125M to 150M
a) Labour
| Man Mulia |  |  |  |  | 4.5 | Nos | Each | 182 | 819
[9 empty] | T | 819
| b) Sundries and T&P etc. @ 2% on (a) |  |  |  | 10: 16.38
| Cost for 100 cum (a+b) |  |  |  | 10: 835.38
| Rate for 1 cum (a+b)/100 |  |  |  | 10: 8.35; 11: Per Cum
E | 150M to 175M
a) Labour
| Man Mulia |  |  |  |  | 5 | Nos | Each | 182 | 910
[9 empty] | T | 910
| b) Sundries and T&P etc. @ 2% on (a) |  |  |  | 10: 18.2
| Cost for 100 cum (a+b) |  |  |  | 10: 928.2
| Rate for 1 cum (a+b)/100 |  |  |  | 10: 9.28; 11: Per Cum
165 | Extra lift of 1.5mtr or part there of over the initial lift of 1.5m in all kinds of embankment and road works and ordinary earth work in general. |  |  | Each Cum
First extra lift of 1.5M ( upto 7.5M)
a) Labour
| Man Mulia |  |  |  |  | 4.1 | Nos | Each | 182 | 746.2
[9 empty] | T | 746.2
| b) Sundries and T&P etc. @ 2% on (a) |  |  |  | 10: 14.924
| Cost for 100 cum (a+b) |  |  |  | 10: 761.124
| Rate for 1 cum (a+b)/100 |  |  |  | 10: 7.61; 11: Per Cum
166 | Sinking masonry well 1.50 M dia in ordinary soil upto 4.55M deep (Labour only) |  |  | Each Mtr
Data for 0.3048Mtr
a) Labour
| Well Sinker (Open well) |  |  |  |  | 0.5 | Nos | Each | 244.3 | 122.15
| Man mulia to dig trenches |  |  |  |  | 2.5 | Nos | Each | 182 | 455
[9 empty] | T | 577.15
| b) Sundries and T&P etc. @ 2% on (a) |  |  |  | 10: 11.543
| Cost for 0.3048Mtr (a+b) |  |  |  | 10: 588.693
| Rate for 1 Mtr (a+b)/0.3048 |  |  |  | 10: 1931.41; 11: Per Mtr
167 | Sinking masonry well 1.50 M dia in Hard soil upto 4.55M deep (Labour only) |  |  | Each Mtr
Data for 0.3048Mtr
a) Labour
| Well Sinker (Open well) |  |  |  |  | 0.5 | Nos | Each | 244.3 | 122.15
| Man mulia to dig trenches |  |  |  |  | 2.5 | Nos | Each | 182 | 455
[9 empty] | T | 577.15
| b) Sundries and T&P etc. @ 2% on (a) |  |  |  | 10: 11.543
| Cost for 0.3048Mtr (a+b) |  |  |  | 9: T; 10: 588.693
| Add Extra labour for hard soil (Enhance rate from 2006-2014) |  |  |  | 7: ((200/55)X 21.21); 10: 77.12
[9 empty] | T | 665.813
| Rate for 1 Mtr (a+b)/0.3048 |  |  |  | 10: 2184.43; 11: Per Mtr
168 | Sinking masonry well 1.50 M dia in ordinary soil upto 4.55M deep (Labour only) |  |  | Each Mtr
Data for 0.3048Mtr
a) Labour
| Well Sinker (Open well) |  |  |  |  | 0.75 | Nos | Each | 244.3 | 183.23
| Man mulia to dig trenches |  |  |  |  | 3.5 | Nos | Each | 182 | 637
[9 empty] | T | 820.23
| b) Sundries and T&P etc. @ 2% on (a) |  |  |  | 10: 16.4046
| Cost for 0.3048Mtr (a+b) |  |  |  | 10: 836.6346
| Rate for 1 Mtr (a+b)/0.3048 |  |  |  | 10: 2744.86; 11: Per Mtr
169 | Sinking masonry well 1.50 M dia in Hard soil upto 4.55M deep (Labour only) |  |  | Each Mtr
Data for 0.3048Mtr
a) Labour
| Well Sinker (Open well) |  |  |  |  | 0.75 | Nos | Each | 244.3 | 183.23
| Man mulia to dig trenches |  |  |  |  | 3.5 | Nos | Each | 182 | 637
[9 empty] | T | 820.23
| b) Sundries and T&P etc. @ 2% on (a) |  |  |  | 10: 16.4046
| Cost for 0.3048Mtr (a+b) |  |  |  | 9: T; 10: 836.6346
| Add Extra labour for hard soil (Enhance rate from 2006-2014) |  |  |  | 7: ((200/55)X 30.19); 10: 109.78
[9 empty] | T | 946.4146
| Rate for 1 Mtr (a+b)/0.3048 |  |  |  | 10: 3105.03; 11: Per Mtr
170 | Earrth work Excavation for Open well within Initial lead etc complete as per Specification. |  |  | Each Cum
A. 1ST DEPTH OF 1.5MTR.
Rate as Earth work for Foundation Excavation.
| i.Ordinary Soil. |  |  |  | 10: 71.2858; 11: Per Cum
| ii.Slushy Soil |  |  |  | 10: 98.0179; 11: Per Cum
| iii.Hard Sooil |  |  |  | 10: 95.7902; 11: Per Cum
| IV.Stony Earth |  |  |  | 10: 149.3882; 11: Per Cum
| V.All Kinds of Soil |  |  |  | 10: 103.6205; 11: Per Cum
B. 2ND DEPTH OF 1.5MTR.
| i.Ordinary Soil. | (1.5 times initial rate ) |  |  | 6: 1.5; 8: 71.2858; 10: 106.93
|  | (1.5 times initial rate of Lift ) |  |  | 6: 1.5; 8: 7.61; 10: 11.42
[9 empty] | Total | 118.35 | Per Cum
| ii.Slushy Soil | (1.5 times initial rate ) |  |  | 6: 1.5; 8: 98.0179; 10: 147.03
|  | (1.5 times initial rate of Lift ) |  |  | 6: 1.5; 8: 7.61; 10: 11.42
[9 empty] | Total | 158.45 | Per Cum
| iii.Hard Sooil | (1.5 times initial rate ) |  |  | 6: 1.5; 8: 95.7902; 10: 143.69
|  | (1.5 times initial rate of Lift ) |  |  | 6: 1.5; 8: 7.61; 10: 11.42
[9 empty] | Total | 155.11 | Per Cum
| IV.Stony Earth | (1.5 times initial rate ) |  |  | 6: 1.5; 8: 149.3882; 10: 224.08
|  | (1.5 times initial rate of Lift ) |  |  | 6: 1.5; 8: 7.61; 10: 11.42
[9 empty] | Total | 235.5 | Per Cum
| V.All Kinds of Soil | (1.5 times initial rate ) |  |  | 6: 1.5; 8: 103.6205; 10: 155.43
|  | (1.5 times initial rate of Lift ) |  |  | 6: 1.5; 8: 7.61; 10: 11.42
[9 empty] | Total | 166.85 | Per Cum
C. 3RD DEPTH OF 1.5MTR
| i.Ordinary Soil. | (2 times initial rate ) |  |  | 6: 2; 8: 71.2858; 10: 142.57
|  | (2.5 times initial rate of Lift ) |  |  | 6: 2.5; 8: 7.61; 10: 19.03
[9 empty] | Total | 161.6 | Per Cum
| ii.Slushy Soil | (2 times initial rate ) |  |  | 6: 2; 8: 98.0179; 10: 196.04
|  | (2.5 times initial rate of Lift ) |  |  | 6: 2.5; 8: 7.61; 10: 19.03
[9 empty] | Total | 215.07 | Per Cum
| iii.Hard Sooil | (2 times initial rate ) |  |  | 6: 2; 8: 95.7902; 10: 191.58
|  | (2.5 times initial rate of Lift ) |  |  | 6: 2.5; 8: 7.61; 10: 19.03
[9 empty] | Total | 210.61 | Per Cum
| IV.Stony Earth | (2 times initial rate ) |  |  | 6: 2; 8: 149.3882; 10: 298.78
|  | (2.5 times initial rate of Lift ) |  |  | 6: 2.5; 8: 7.61; 10: 19.03
[9 empty] | Total | 317.81 | Per Cum
| V.All Kinds of Soil | (2 times initial rate ) |  |  | 6: 2; 8: 103.6205; 10: 207.24
|  | (2.5 times initial rate of Lift ) |  |  | 6: 2.5; 8: 7.61; 10: 19.03
[9 empty] | Total | 226.27 | Per Cum
D. 4TH DEPTH OF 1.5MTR
| i.Ordinary Soil. | (2.5 times initial rate ) |  |  | 6: 2.5; 8: 71.2858; 10: 178.21
|  | (3.5 times initial rate of Lift ) |  |  | 6: 3.5; 8: 7.61; 10: 26.64
[9 empty] | Total | 204.85 | Per Cum
| ii.Slushy Soil | (2 times initial rate ) |  |  | 6: 2.5; 8: 98.0179; 10: 245.04
|  | (2.5 times initial rate of Lift ) |  |  | 6: 3.5; 8: 7.61; 10: 26.64
[9 empty] | Total | 271.68 | Per Cum
| iii.Hard Sooil | (2 times initial rate ) |  |  | 6: 2.5; 8: 95.7902; 10: 239.48
|  | (2.5 times initial rate of Lift ) |  |  | 6: 3.5; 8: 7.61; 10: 26.64
[9 empty] | Total | 266.12 | Per Cum
| IV.Stony Earth | (2 times initial rate ) |  |  | 6: 2.5; 8: 149.3882; 10: 373.47
|  | (2.5 times initial rate of Lift ) |  |  | 6: 3.5; 8: 7.61; 10: 26.64
[9 empty] | Total | 400.11 | Per Cum
| V.All Kinds of Soil | (2 times initial rate ) |  |  | 6: 2.5; 8: 103.6205; 10: 259.05
|  | (2.5 times initial rate of Lift ) |  |  | 6: 3.5; 8: 7.61; 10: 26.64
[9 empty] | Total | 285.69 | Per Cum
E. 5TH DEPTH OF 1.5MTR
| i.Ordinary Soil. | (3 times initial rate ) |  |  | 6: 3; 8: 71.2858; 10: 213.86
|  | (4.5 times initial rate of Lift ) |  |  | 6: 4.5; 8: 7.61; 10: 34.25
[9 empty] | Total | 248.11 | Per Cum
| ii.Slushy Soil | (3 times initial rate ) |  |  | 6: 3; 8: 98.0179; 10: 294.05
|  | (4.5 times initial rate of Lift ) |  |  | 6: 4.5; 8: 7.61; 10: 34.25
[9 empty] | Total | 328.3 | Per Cum
| iii.Hard Sooil | (3 times initial rate ) |  |  | 6: 3; 8: 95.7902; 10: 287.37
|  | (4.5 times initial rate of Lift ) |  |  | 6: 4.5; 8: 7.61; 10: 34.25
[9 empty] | Total | 321.62 | Per Cum
| IV.Stony Earth | (3 times initial rate ) |  |  | 6: 3; 8: 149.3882; 10: 448.16
|  | (4.5 times initial rate of Lift ) |  |  | 6: 4.5; 8: 7.61; 10: 34.25
[9 empty] | Total | 482.41 | Per Cum
| V.All Kinds of Soil | (3 times initial rate ) |  |  | 6: 3; 8: 103.6205; 10: 310.86
|  | (4.5 times initial rate of Lift ) |  |  | 6: 4.5; 8: 7.61; 10: 34.25
[9 empty] | Total | 345.11 | Per Cum
F. 6TH DEPTH OF 1.5MTR
| i.Ordinary Soil. | (3.5 times initial rate ) |  |  | 6: 3.5; 8: 71.2858; 10: 249.5
|  | (5.5 times initial rate of Lift ) |  |  | 6: 5.5; 8: 7.61; 10: 41.86
[9 empty] | Total | 291.36 | Per Cum
| ii.Slushy Soil | (3.5 times initial rate ) |  |  | 6: 3.5; 8: 98.0179; 10: 343.06
|  | (5.5 times initial rate of Lift ) |  |  | 6: 5.5; 8: 7.61; 10: 41.86
[9 empty] | Total | 384.92 | Per Cum
| iii.Hard Sooil | (3.5 times initial rate ) |  |  | 6: 3.5; 8: 95.7902; 10: 335.27
|  | (5.5 times initial rate of Lift ) |  |  | 6: 5.5; 8: 7.61; 10: 41.86
[9 empty] | Total | 377.13 | Per Cum
| IV.Stony Earth | (3.5 times initial rate ) |  |  | 6: 3.5; 8: 149.3882; 10: 522.86
|  | (5.5 times initial rate of Lift ) |  |  | 6: 5.5; 8: 7.61; 10: 41.86
[9 empty] | Total | 564.72 | Per Cum
| V.All Kinds of Soil | (3.5 times initial rate ) |  |  | 6: 3.5; 8: 103.6205; 10: 362.67
|  | (5.5 times initial rate of Lift ) |  |  | 6: 5.5; 8: 7.61; 10: 41.86
[9 empty] | Total | 404.53 | Per Cum
G. 7TH DEPTH OF 1.5MTR
| i.Ordinary Soil. | (4 times initial rate ) |  |  | 6: 4; 8: 71.2858; 10: 285.14
|  | (6.5 times initial rate of Lift ) |  |  | 6: 6.5; 8: 7.61; 10: 49.47
[9 empty] | Total | 334.61 | Per Cum
| ii.Slushy Soil | (4 times initial rate ) |  |  | 6: 4; 8: 98.0179; 10: 392.07
|  | (6.5 times initial rate of Lift ) |  |  | 6: 6.5; 8: 7.61; 10: 49.47
[9 empty] | Total | 441.54 | Per Cum
| iii.Hard Sooil | (4 times initial rate ) |  |  | 6: 4; 8: 95.7902; 10: 383.16
|  | (6.5 times initial rate of Lift ) |  |  | 6: 6.5; 8: 7.61; 10: 49.47
[9 empty] | Total | 432.63 | Per Cum
| IV.Stony Earth | (4 times initial rate ) |  |  | 6: 4; 8: 149.3882; 10: 597.55
|  | (6.5 times initial rate of Lift ) |  |  | 6: 6.5; 8: 7.61; 10: 49.47
[9 empty] | Total | 647.02 | Per Cum
| V.All Kinds of Soil | (4 times initial rate ) |  |  | 6: 4; 8: 103.6205; 10: 414.48
|  | (6.5 times initial rate of Lift ) |  |  | 6: 6.5; 8: 7.61; 10: 49.47
[9 empty] | Total | 463.95 | Per Cum
H. 8TH DEPTH OF 1.5MTR.
| i.Ordinary Soil. | (4.5 times initial rate ) |  |  | 6: 4.5; 8: 71.2858; 10: 320.79
|  | (7.5 times initial rate of Lift ) |  |  | 6: 7.5; 8: 7.61; 10: 57.08
[9 empty] | Total | 377.87 | Per Cum
| ii.Slushy Soil | (4.5 times initial rate ) |  |  | 6: 4.5; 8: 98.0179; 10: 441.08
|  | (7.5 times initial rate of Lift ) |  |  | 6: 7.5; 8: 7.61; 10: 57.08
[9 empty] | Total | 498.16 | Per Cum
| iii.Hard Sooil | (4.5 times initial rate ) |  |  | 6: 4.5; 8: 95.7902; 10: 431.06
|  | (7.5 times initial rate of Lift ) |  |  | 6: 7.5; 8: 7.61; 10: 57.08
[9 empty] | Total | 488.14 | Per Cum
| IV.Stony Earth | (4.5 times initial rate ) |  |  | 6: 4.5; 8: 149.3882; 10: 672.25
|  | (7.5 times initial rate of Lift ) |  |  | 6: 7.5; 8: 7.61; 10: 57.08
[9 empty] | Total | 729.33 | Per Cum
| V.All Kinds of Soil | (4.5 times initial rate ) |  |  | 6: 4.5; 8: 103.6205; 10: 466.29
|  | (7.5 times initial rate of Lift ) |  |  | 6: 7.5; 8: 7.61; 10: 57.08
[9 empty] | Total | 523.37 | Per Cum
171 | Earrth work Excavation for Open well within Initial lead etc complete as per Specification. |  |  | Each Cum | [9 empty] | NREGS
A. 1ST DEPTH OF 1.5MTR.
Rate as Earth work for Foundation Excavation.
| i.Ordinary Soil. |  |  |  | 10: 126.71; 11: Per Cum
| ii.Slushy Soil |  |  |  | 10: 167.51; 11: Per Cum
| iii.Hard Sooil |  |  |  | 10: 157.43; 11: Per Cum
| IV.Stony Earth |  |  |  | 10: 218.38; 11: Per Cum
| V.All Kinds of Soil |  |  |  | 10: 167.51; 11: Per Cum
B. 2ND DEPTH OF 1.5MTR.
| i.Ordinary Soil. | (1.5 times initial rate ) |  |  | 6: 1.5; 8: 126.71; 10: 190.07
|  | (1.5 times initial rate of Lift ) |  |  | 6: 1.5; 8: 7.61; 10: 11.42
[9 empty] | Total | 201.49 | Per Cum
| ii.Slushy Soil | (1.5 times initial rate ) |  |  | 6: 1.5; 8: 167.51; 10: 251.27
|  | (1.5 times initial rate of Lift ) |  |  | 6: 1.5; 8: 7.61; 10: 11.42
[9 empty] | Total | 262.69 | Per Cum
| iii.Hard Sooil | (1.5 times initial rate ) |  |  | 6: 1.5; 8: 157.43; 10: 236.15
|  | (1.5 times initial rate of Lift ) |  |  | 6: 1.5; 8: 7.61; 10: 11.42
[9 empty] | Total | 247.57 | Per Cum
| IV.Stony Earth | (1.5 times initial rate ) |  |  | 6: 1.5; 8: 218.38; 10: 327.57
|  | (1.5 times initial rate of Lift ) |  |  | 6: 1.5; 8: 7.61; 10: 11.42
[9 empty] | Total | 338.99 | Per Cum
| V.All Kinds of Soil | (1.5 times initial rate ) |  |  | 6: 1.5; 8: 167.51; 10: 251.27
|  | (1.5 times initial rate of Lift ) |  |  | 6: 1.5; 8: 7.61; 10: 11.42
[9 empty] | Total | 262.69 | Per Cum
C. 3RD DEPTH OF 1.5MTR
| i.Ordinary Soil. | (2 times initial rate ) |  |  | 6: 2; 8: 126.71; 10: 253.42
|  | (2.5 times initial rate of Lift ) |  |  | 6: 2.5; 8: 7.61; 10: 19.03
[9 empty] | Total | 272.45 | Per Cum
| ii.Slushy Soil | (2 times initial rate ) |  |  | 6: 2; 8: 167.51; 10: 335.02
|  | (2.5 times initial rate of Lift ) |  |  | 6: 2.5; 8: 7.61; 10: 19.03
[9 empty] | Total | 354.05 | Per Cum
| iii.Hard Sooil | (2 times initial rate ) |  |  | 6: 2; 8: 157.43; 10: 314.86
|  | (2.5 times initial rate of Lift ) |  |  | 6: 2.5; 8: 7.61; 10: 19.03
[9 empty] | Total | 333.89 | Per Cum
| IV.Stony Earth | (2 times initial rate ) |  |  | 6: 2; 8: 218.38; 10: 436.76
|  | (2.5 times initial rate of Lift ) |  |  | 6: 2.5; 8: 7.61; 10: 19.03
[9 empty] | Total | 455.79 | Per Cum
| V.All Kinds of Soil | (2 times initial rate ) |  |  | 6: 2; 8: 167.51; 10: 335.02
|  | (2.5 times initial rate of Lift ) |  |  | 6: 2.5; 8: 7.61; 10: 19.03
[9 empty] | Total | 354.05 | Per Cum
D. 4TH DEPTH OF 1.5MTR
| i.Ordinary Soil. | (2.5 times initial rate ) |  |  | 6: 2.5; 8: 126.71; 10: 316.78
|  | (3.5 times initial rate of Lift ) |  |  | 6: 3.5; 8: 7.61; 10: 26.64
[9 empty] | Total | 343.42 | Per Cum
| ii.Slushy Soil | (2 times initial rate ) |  |  | 6: 2.5; 8: 167.51; 10: 418.78
|  | (2.5 times initial rate of Lift ) |  |  | 6: 3.5; 8: 7.61; 10: 26.64
[9 empty] | Total | 445.42 | Per Cum
| iii.Hard Sooil | (2 times initial rate ) |  |  | 6: 2.5; 8: 157.43; 10: 393.58
|  | (2.5 times initial rate of Lift ) |  |  | 6: 3.5; 8: 7.61; 10: 26.64
[9 empty] | Total | 420.22 | Per Cum
| IV.Stony Earth | (2 times initial rate ) |  |  | 6: 2.5; 8: 218.38; 10: 545.95
|  | (2.5 times initial rate of Lift ) |  |  | 6: 3.5; 8: 7.61; 10: 26.64
[9 empty] | Total | 572.59 | Per Cum
| V.All Kinds of Soil | (2 times initial rate ) |  |  | 6: 2.5; 8: 167.51; 10: 418.78
|  | (2.5 times initial rate of Lift ) |  |  | 6: 3.5; 8: 7.61; 10: 26.64
[9 empty] | Total | 445.42 | Per Cum
E. 5TH DEPTH OF 1.5MTR
| i.Ordinary Soil. | (3 times initial rate ) |  |  | 6: 3; 8: 126.71; 10: 380.13
|  | (4.5 times initial rate of Lift ) |  |  | 6: 4.5; 8: 7.61; 10: 34.25
[9 empty] | Total | 414.38 | Per Cum
| ii.Slushy Soil | (3 times initial rate ) |  |  | 6: 3; 8: 167.51; 10: 502.53
|  | (4.5 times initial rate of Lift ) |  |  | 6: 4.5; 8: 7.61; 10: 34.25
[9 empty] | Total | 536.78 | Per Cum
| iii.Hard Sooil | (3 times initial rate ) |  |  | 6: 3; 8: 157.43; 10: 472.29
|  | (4.5 times initial rate of Lift ) |  |  | 6: 4.5; 8: 7.61; 10: 34.25
[9 empty] | Total | 506.54 | Per Cum
| IV.Stony Earth | (3 times initial rate ) |  |  | 6: 3; 8: 218.38; 10: 655.14
|  | (4.5 times initial rate of Lift ) |  |  | 6: 4.5; 8: 7.61; 10: 34.25
[9 empty] | Total | 689.39 | Per Cum
| V.All Kinds of Soil | (3 times initial rate ) |  |  | 6: 3; 8: 167.51; 10: 502.53
|  | (4.5 times initial rate of Lift ) |  |  | 6: 4.5; 8: 7.61; 10: 34.25
[9 empty] | Total | 536.78 | Per Cum
F. 6TH DEPTH OF 1.5MTR
| i.Ordinary Soil. | (3.5 times initial rate ) |  |  | 6: 3.5; 8: 126.71; 10: 443.49
|  | (5.5 times initial rate of Lift ) |  |  | 6: 5.5; 8: 7.61; 10: 41.86
[9 empty] | Total | 485.35 | Per Cum
| ii.Slushy Soil | (3.5 times initial rate ) |  |  | 6: 3.5; 8: 167.51; 10: 586.29
|  | (5.5 times initial rate of Lift ) |  |  | 6: 5.5; 8: 7.61; 10: 41.86
[9 empty] | Total | 628.15 | Per Cum
| iii.Hard Sooil | (3.5 times initial rate ) |  |  | 6: 3.5; 8: 157.43; 10: 551.01
|  | (5.5 times initial rate of Lift ) |  |  | 6: 5.5; 8: 7.61; 10: 41.86
[9 empty] | Total | 592.87 | Per Cum
| IV.Stony Earth | (3.5 times initial rate ) |  |  | 6: 3.5; 8: 218.38; 10: 764.33
|  | (5.5 times initial rate of Lift ) |  |  | 6: 5.5; 8: 7.61; 10: 41.86
[9 empty] | Total | 806.19 | Per Cum
| V.All Kinds of Soil | (3.5 times initial rate ) |  |  | 6: 3.5; 8: 167.51; 10: 586.29
|  | (5.5 times initial rate of Lift ) |  |  | 6: 5.5; 8: 7.61; 10: 41.86
[9 empty] | Total | 628.15 | Per Cum
G. 7TH DEPTH OF 1.5MTR
| i.Ordinary Soil. | (4 times initial rate ) |  |  | 6: 4; 8: 126.71; 10: 506.84
|  | (6.5 times initial rate of Lift ) |  |  | 6: 6.5; 8: 7.61; 10: 49.47
[9 empty] | Total | 556.31 | Per Cum
| ii.Slushy Soil | (4 times initial rate ) |  |  | 6: 4; 8: 167.51; 10: 670.04
|  | (6.5 times initial rate of Lift ) |  |  | 6: 6.5; 8: 7.61; 10: 49.47
[9 empty] | Total | 719.51 | Per Cum
| iii.Hard Sooil | (4 times initial rate ) |  |  | 6: 4; 8: 157.43; 10: 629.72
|  | (6.5 times initial rate of Lift ) |  |  | 6: 6.5; 8: 7.61; 10: 49.47
[9 empty] | Total | 679.19 | Per Cum
| IV.Stony Earth | (4 times initial rate ) |  |  | 6: 4; 8: 218.38; 10: 873.52
|  | (6.5 times initial rate of Lift ) |  |  | 6: 6.5; 8: 7.61; 10: 49.47
[9 empty] | Total | 922.99 | Per Cum
| V.All Kinds of Soil | (4 times initial rate ) |  |  | 6: 4; 8: 167.51; 10: 670.04
|  | (6.5 times initial rate of Lift ) |  |  | 6: 6.5; 8: 7.61; 10: 49.47
[9 empty] | Total | 719.51 | Per Cum
H. 8TH DEPTH OF 1.5MTR.
| i.Ordinary Soil. | (4.5 times initial rate ) |  |  | 6: 4.5; 8: 126.71; 10: 570.2
|  | (7.5 times initial rate of Lift ) |  |  | 6: 7.5; 8: 7.61; 10: 57.08
[9 empty] | Total | 627.28 | Per Cum
| ii.Slushy Soil | (4.5 times initial rate ) |  |  | 6: 4.5; 8: 167.51; 10: 753.8
|  | (7.5 times initial rate of Lift ) |  |  | 6: 7.5; 8: 7.61; 10: 57.08
[9 empty] | Total | 810.88 | Per Cum
| iii.Hard Sooil | (4.5 times initial rate ) |  |  | 6: 4.5; 8: 157.43; 10: 708.44
|  | (7.5 times initial rate of Lift ) |  |  | 6: 7.5; 8: 7.61; 10: 57.08
[9 empty] | Total | 765.52 | Per Cum
| IV.Stony Earth | (4.5 times initial rate ) |  |  | 6: 4.5; 8: 218.38; 10: 982.71
|  | (7.5 times initial rate of Lift ) |  |  | 6: 7.5; 8: 7.61; 10: 57.08
[9 empty] | Total | 1039.79 | Per Cum
| V.All Kinds of Soil | (4.5 times initial rate ) |  |  | 6: 4.5; 8: 167.51; 10: 753.8
|  | (7.5 times initial rate of Lift ) |  |  | 6: 7.5; 8: 7.61; 10: 57.08
[9 empty] | Total | 810.88 | Per Cum
172 | Cutting in disintegrated rock not requiring blasting to be removed by pick axes and crow bars and depositing materials within 50m initial lead and 1.5m initial lift including rough dressing as per direction and specification of the department including stacking the useful materials separately as ordered. |  |  | Each Cum
A. 1ST DEPTH OF 1.5MTR.
Rate as Earth work for Foundation Excavation.
| i.Disintigrated Rock. |  |  |  | 10: 202.35; 11: Per Cum
B. 2ND DEPTH OF 1.5MTR.
| i.Disintigrated Rock. | (1.5 times initial rate ) |  |  | 6: 1.5; 8: 202.35; 10: 303.53
|  | (1.5 times initial rate of Lift ) |  |  | 6: 1.5; 8: 7.61; 10: 11.42
[9 empty] | Total | 314.95 | Per Cum
C. 3RD DEPTH OF 1.5MTR
| i.Disintigrated Rock. | (2 times initial rate ) |  |  | 6: 2; 8: 202.35; 10: 404.7
|  | (2.5 times initial rate of Lift ) |  |  | 6: 2.5; 8: 7.61; 10: 19.03
[9 empty] | Total | 423.73 | Per Cum
D. 4TH DEPTH OF 1.5MTR
| i.Disintigrated Rock. | (2.5 times initial rate ) |  |  | 6: 2.5; 8: 202.35; 10: 505.88
|  | (3.5 times initial rate of Lift ) |  |  | 6: 3.5; 8: 7.61; 10: 26.64
[9 empty] | Total | 532.52 | Per Cum
E. 5TH DEPTH OF 1.5MTR
| i.Disintigrated Rock. | (3 times initial rate ) |  |  | 6: 3; 8: 202.35; 10: 607.05
|  | (4.5 times initial rate of Lift ) |  |  | 6: 4.5; 8: 7.61; 10: 34.25
[9 empty] | Total | 641.3 | Per Cum
F. 6TH DEPTH OF 1.5MTR
| i.Disintigrated Rock. | (3.5 times initial rate ) |  |  | 6: 3.5; 8: 202.35; 10: 708.23
|  | (5.5 times initial rate of Lift ) |  |  | 6: 5.5; 8: 7.61; 10: 41.86
[9 empty] | Total | 750.09 | Per Cum
G. 7TH DEPTH OF 1.5MTR
| i.Disintigrated Rock. | (4 times initial rate ) |  |  | 6: 4; 8: 202.35; 10: 809.4
|  | (6.5 times initial rate of Lift ) |  |  | 6: 6.5; 8: 7.61; 10: 49.47
[9 empty] | Total | 858.87 | Per Cum
H. 8TH DEPTH OF 1.5MTR.
| i.Disintigrated Rock. | (4.5 times initial rate ) |  |  | 6: 4.5; 8: 202.35; 10: 910.58
|  | (7.5 times initial rate of Lift ) |  |  | 6: 7.5; 8: 7.61; 10: 57.08
[9 empty] | Total | 967.66 | Per Cum
173 | P.C.C.M-15 Grade using 40mm to 10mm size crushed stone aggregates mixed by concrete mixer, laying in layers and compacting by vibrator & all leads and lifts including frame works etc complete. |  |  | Each Cum
Data per 15 Cum
a) Materials
| Crushed stone aggregates 40mm size |  |  |  |  | 8.1 | Cum | Cum | 1045.01 | 8464.58
| Crushed stone aggregates 20mm size |  |  |  |  | 4.05 | Cum | Cum | 1451.4 | 5878.17
| Crushed stone aggregates 10mm size |  |  |  |  | 1.35 | Cum | Cum | 1472.1 | 1987.34
| Coarse sand |  |  |  |  | 6.75 | Cum | Cum | 80.72 | 544.86
| Cement |  |  |  |  | 4.13 | Mt | Mt | 6400 | 26432
[9 empty] | T | 43306.95
b) Labour
| Mate |  |  |  |  | 0.86 | Nos | day | 244.3 | 210.1
| Mason 2nd class |  |  |  |  | 1.5 | Nos | day | 264.3 | 396.45
| Mulia |  |  |  |  | 20 | Nos | day | 182 | 3640
[9 empty] | T | 4246.55
c) Machinery
| Concrete Mixer 0.28/0.40 cum capacity |  |  |  |  | 6 | hour | hour | 229.55 | 1377.3
| Generator 33KVA |  |  |  |  | 6 | hour | hour | 700 | 4200
[9 empty] | T | 5577.3
| Total (a+b+c+d) |  |  |  | 10: 53130.8
d ) Lead and Royality of Materials.
| Crushed stone aggregates 40mm size |  |  |  |  | 8.1 | Cum | Cum | 276.01 | 2235.68
| Crushed stone aggregates 20mm size |  |  |  |  | 4.05 | Cum | Cum | 276.01 | 1117.84
| Crushed stone aggregates 10mm size |  |  |  |  | 1.35 | Cum | Cum | 276.01 | 372.61
| Coarse sand |  |  |  |  | 6.75 | Cum | Cum | 731.71 | 4939.04
| Cement |  |  |  |  | 4.13 | Mt | Mt | 247.87 | 1023.7
[9 empty] | T | 9688.87
| Total cost per 15 cum (a+b+c+d) |  |  |  | 10: 62819.67
| Total cost per 1 cum (a+b+c+d)/15 |  |  |  | 10: 4187.98
| Add 4% for centering & Shuttering charges |  |  |  | 10: 167.52
[9 empty] | T | 4355.5 | Per Cum
174 | P.C.C.M-20 Grade using 40mm to 10mm size crushed stone aggregates mixed by concrete mixer, laying in layers and compacting by vibrator & all leads and lifts including frame works etc complete. |  |  | Each Cum
Data per 15 Cum
a) Materials
| Crushed stone aggregates 40mm size |  |  |  |  | 5.4 | Cum | Cum | 1045.01 | 5643.05
| Crushed stone aggregates 20mm size |  |  |  |  | 5.4 | Cum | Cum | 1451.4 | 7837.56
| Crushed stone aggregates 10mm size |  |  |  |  | 2.7 | Cum | Cum | 1472.1 | 3974.67
| Coarse sand |  |  |  |  | 6.75 | Cum | Cum | 80.72 | 544.86
| Cement |  |  |  |  | 5.16 | Mt | Mt | 6400 | 33024
[9 empty] | T | 51024.14
b) Labour
| Mate |  |  |  |  | 0.86 | Nos | day | 244.3 | 210.1
| Mason 2nd class |  |  |  |  | 1.5 | Nos | day | 264.3 | 396.45
| Mulia |  |  |  |  | 20 | Nos | day | 182 | 3640
[9 empty] | T | 4246.55
c) Machinery
| Concrete Mixer 0.28/0.40 cum capacity |  |  |  |  | 6 | hour | hour | 229.55 | 1377.3
| Generator 33KVA |  |  |  |  | 6 | hour | hour | 700 | 4200
[9 empty] | T | 5577.3
| Total (a+b+c) |  |  |  | 10: 60847.99
d) Lead and Royality of Materials.
| Crushed stone aggregates 40mm size |  |  |  |  | 5.4 | Cum | Cum | 276.01 | 1490.45
| Crushed stone aggregates 20mm size |  |  |  |  | 5.4 | Cum | Cum | 276.01 | 1490.45
| Crushed stone aggregates 10mm size |  |  |  |  | 2.7 | Cum | Cum | 276.01 | 745.23
| Coarse sand |  |  |  |  | 6.75 | Cum | Cum | 731.71 | 4939.04
| Cement |  |  |  |  | 5.16 | Mt | Mt | 247.87 | 1279.01
[9 empty] | T | 9944.18
| Total cost per 15 cum (a+b+c+d) |  |  |  | 10: 70792.17
| Total cost per 1 cum (a+b+c+d)/15 |  |  |  | 10: 4719.48
| Add 4% for centering & Shuttering charges |  |  |  | 10: 188.78
[9 empty] | T | 4908.26 | Per Cum
175 | P.C.C.M-25 Grade using 40mm to 10mm size crushed stone aggregates mixed by concrete mixer, laying in layers and compacting by vibrator & all leads and lifts including frame works etc complete. |  |  | Each Cum
Data per 15 Cum
a) Materials
| Crushed stone aggregates 20mm size |  |  |  |  | 8.1 | Cum | Cum | 1451.4 | 11756.34
| Crushed stone aggregates 10mm size |  |  |  |  | 5.4 | Cum | Cum | 1472.1 | 7949.34
| Coarse sand |  |  |  |  | 6.75 | Cum | Cum | 80.72 | 544.86
| Cement |  |  |  |  | 6.05 | Mt | Mt | 6400 | 38720
[9 empty] | T | 58970.54
b) Labour
| Mate |  |  |  |  | 0.86 | Nos | day | 244.3 | 210.1
| Mason 2nd class |  |  |  |  | 1.5 | Nos | day | 264.3 | 396.45
| Mulia |  |  |  |  | 20 | Nos | day | 182 | 3640
[9 empty] | T | 4246.55
c) Machinery
| Concrete Mixer 0.28/0.40 cum capacity |  |  |  |  | 6 | hour | hour | 229.55 | 1377.3
| Generator 33KVA |  |  |  |  | 6 | hour | hour | 700 | 4200
[9 empty] | T | 5577.3
| Total (a+b+c) |  |  |  | 10: 68794.39
d) Lead and Royality of Materials.
| Crushed stone aggregates 20mm size |  |  |  |  | 8.1 | Cum | Cum | 276.01 | 2235.68
| Crushed stone aggregates 10mm size |  |  |  |  | 5.4 | Cum | Cum | 276.01 | 1490.45
| Coarse sand |  |  |  |  | 6.75 | Cum | Cum | 731.71 | 4939.04
| Cement |  |  |  |  | 6.05 | Mt | Mt | 247.87 | 1499.61
[9 empty] | T | 10164.78
| Total cost per 15 cum (a+b+c+d) |  |  |  | 10: 78959.17
| Total cost per 1 cum (a+b+c+d)/15 |  |  |  | 10: 5263.94
| Add 4% for centering & Shuttering charges |  |  |  | 10: 210.56
[9 empty] | T | 5474.5 | Per Cum
176 | R.C.C. M-20 grade in structure of C.D. work as per approved drawing & technical specifications including all cost of labour and material etc complete as per direction of EIC |  |  | Each Cum.
i ) | R.C.C. M-20 Grade without frame work
Data per 15 Cum
a) Materials
| Crushed stone aggregates 20mm size |  |  |  |  | 8.1 | Cum | Cum | 1451.4 | 11756.34
| Crushed stone aggregates 10mm size |  |  |  |  | 5.4 | Cum | Cum | 1472.1 | 7949.34
| Coarse sand |  |  |  |  | 6.75 | Cum | Cum | 80.72 | 544.86
| Cement |  |  |  |  | 5.21 | Mt | Mt | 6400 | 33344 | [5 empty] | 0.34733
[9 empty] | T | 53594.54
b) Labour
| Mate |  |  |  |  | 0.86 | Nos | day | 244.3 | 210.1
| Mason 2nd class |  |  |  |  | 1.5 | Nos | day | 264.3 | 396.45
| Mulia |  |  |  |  | 20 | Nos | day | 182 | 3640
[9 empty] | T | 4246.55
c) Machinery
| Concrete Mixer 0.28/0.40 cum capacity |  |  |  |  | 6 | hour | hour | 229.55 | 1377.3
| Generator 33KVA |  |  |  |  | 6 | hour | hour | 700 | 4200
[9 empty] | T | 5577.3
| Total (a+b+c) |  |  |  | 9: T; 10: 63418.39
d ) Lead and Royality of Materials.
| Crushed stone aggregates 20mm size |  |  |  |  | 8.1 | Cum | Cum | 276.01 | 2235.68
| Crushed stone aggregates 10mm size |  |  |  |  | 5.4 | Cum | Cum | 276.01 | 1490.45
| Coarse sand |  |  |  |  | 6.75 | Cum | Cum | 731.71 | 4939.04
| Cement |  |  |  |  | 5.21 | Mt | Mt | 247.87 | 1291.4
[9 empty] | T | 9956.57
| Total cost per 15 cum (a+b+c+d) |  |  |  | 10: 73374.96
| Total cost per 1 cum (a+b+c+d)/ 15 |  |  |  | 10: 4891.66; 11: Per Cum
177 | R.C.C. M-30 grade in wearing coat of C.D. work as per approved drawing & technical specifications including all cost of labour and material etc complete. |  |  | Each Cum.
Data per 15 Cum
a ) Materials
| Crushed stone aggregates 20mm size |  |  |  |  | 8.1 | Cum | Cum | 1451.4 | 11756.34
| Crushed stone aggregates 10mm size |  |  |  |  | 5.4 | Cum | Cum | 1472.1 | 7949.34
| Coarse sand |  |  |  |  | 6.75 | Cum | Cum | 80.72 | 544.86
| Cement |  |  |  |  | 6.1 | Mt | Mt | 6400 | 39040
[9 empty] | T | 59290.54
b ) Labour
| Mate |  |  |  |  | 0.86 | Nos | day | 244.3 | 210.1
| Mason 2nd class |  |  |  |  | 1.5 | Nos | day | 264.3 | 396.45
| Mulia |  |  |  |  | 20 | Nos | day | 182 | 3640
[9 empty] | T | 4246.55
c ) Machinery
| Concrete Mixer 0.28/0.40 cum capacity |  |  |  |  | 6 | hour | hour | 229.55 | 1377.3
| Generator 33KVA |  |  |  |  | 6 | hour | hour | 700 | 4200
[9 empty] | T | 5577.3
| Total (a+b+c) |  |  |  | 10: 69114.39
d ) Lead and Royality of Materials.
| Crushed stone aggregates 20mm size |  |  |  |  | 8.1 | Cum | Cum | 276.01 | 2235.68
| Crushed stone aggregates 10mm size |  |  |  |  | 5.4 | Cum | Cum | 276.01 | 1490.45
| Coarse sand |  |  |  |  | 6.75 | Cum | Cum | 731.71 | 4939.04
| Cement |  |  |  |  | 6.1 | Mt | Mt | 247.87 | 1512.01
[9 empty] | T | 10177.18
| Total cost per 15 cum (a+b+c+d) |  |  |  | 10: 79291.57
| Total cost per 1 cum (a+b+c+d)/ 15 |  |  |  | 10: 5286.1; 11: Per Cum
178 | Laying of NP3 Hume Pipe of 300mm dia. for pipe culverts as per approved drawing & technical specifications including cost of pipe etc complete |  |  | Each Mtr.
| Labour for fixing |  |  |  |  | 1 | Mtr | Mtr | 58.9 | 58.9
Due to Enhance of Labour rate from 2006 to 2014
| Cost & Carriage of Hume Pipe |  |  |  |  | 1 | Mtr | Mtr | 1179.7728 | 1179.77
| Total Cost Per 1 Mtr |  |  |  | 9: T; 10: 1238.67; 11: Per Mtr
179 | Laying of NP3 Hume Pipe of 450mm dia. for pipe culverts as per approved drawing & technical specifications including cost of pipe etc complete |  |  | Each Mtr.
| Labour for fixing |  |  |  |  | 1 | Mtr | Mtr | 75.8 | 75.8
Due to Enhance of Labour rate from 2006 to 2014
| Cost & Carriage of Hume Pipe |  |  |  |  | 1 | Mtr | Mtr | 1897.8028 | 1897.8
| Total Cost Per 1 Mtr |  |  |  | 9: T; 10: 1973.6; 11: Per Mtr
180 | Laying of NP3 Hume Pipe of 600mm dia. for pipe culverts as per approved drawing & technical specifications including cost of pipe etc complete. |  |  | Each Mtr.
| Labour for fixing |  |  |  |  | 1 | Mtr | Mtr | 93 | 93
Due to Enhance of Labour rate from 2006 to 2014
| Cost & Carriage of Hume Pipe |  |  |  |  | 1 | Mtr | Mtr | 2673.4628 | 2673.46
| Total Cost Per 1 Mtr |  |  |  | 9: T; 10: 2766.46; 11: Per Mtr
181 | Laying of NP3 Hume Pipe of 900mm dia. for pipe culverts as per approved drawing & technical specifications including cost of pipe etc complete |  |  | Qtl
| Labour for fixing |  |  |  |  | 1 | Mtr | Mtr | 139.6 | 139.6
Due to Enhance of Labour rate from 2006 to 2014
| Cost & Carriage of Hume Pipe |  |  |  |  | 1 | Mtr | Mtr | 5061.6313 | 5061.63
| Total Cost Per 1 Mtr |  |  |  | 9: T; 10: 5201.23; 11: Per Mtr
182 | Laying of NP3 Hume Pipe of 1000mm dia. for pipe culverts as per approved drawing & technical specifications including cost of pipe etc complete. |  |  | Each Mtr.
| Labour for fixing |  |  |  |  | 1 | Mtr | Mtr | 139.6 | 139.6
Due to Enhance of Labour rate from 2006 to 2014
| Cost & Carriage of Hume Pipe |  |  |  |  | 1 | Mtr | Mtr | 6024.0013 | 6024
| Total Cost Per 1 Mtr |  |  |  | 9: T; 10: 6163.6; 11: Per Mtr
183 | Laying of NP3 Hume Pipe of 1200mm dia. for pipe culverts as per approved drawing & technical specifications including cost of pipe etc complete |  |  | Each Mtr.
| Labour for fixing |  |  |  |  | 1 | Mtr | Mtr | 242.2 | 242.2
Due to Enhance of Labour rate from 2006 to 2014
| Cost & Carriage of Hume Pipe |  |  |  |  | 1 | Mtr | Mtr | 7674.4413 | 7674.44
| Total Cost Per 1 Mtr |  |  |  | 9: T; 10: 7916.64; 11: Per Mtr
Analysis Complete
| Junior Engineer/GPTA |  |  |  | 6: Assistant Executive Engineer; 11: Block Development Officer
| Kamakhyanagar Block |  |  |  | 6: Kamakhyanagar Block; 11: Kamakhyanagar Block

## DRAWING B WALL (hidden)
TYPICAL CROSS SECTION OF BOUNDARY WALL
[5 empty] | 0.125 | [9 empty] | 0.125 | [8 empty] | 0.125
|  | 0.375 | [9 empty] | 0.375 | [8 empty] | 0.375
[7 empty] | 0.075 | [8 empty] | 0.075 | [8 empty] | 0.075
[7 empty] | 0.075 | [8 empty] | 0.075 | [8 empty] | 0.075
[7 empty] | 1.8 | [8 empty] | 1.8 | [8 empty] | 1.8
|  |  |  | 0.25 | [9 empty] | 0.25 | [8 empty] | 0.3
| GL | [9 empty] | GL | [7 empty] | GL
[7 empty] | 0.3 | [8 empty] | 0.45 | [8 empty] | 0.45
|  |  | 0.375 | [9 empty] | 0.3 | [8 empty] | 0.3
[7 empty] | 0.15 | [8 empty] | 0.225 | [8 empty] | 0.225
|  |  | 0.5 | [9 empty] | 0.5 | [8 empty] | 0.5
[8 empty] | 0.85 | [8 empty] | 0.925 | [8 empty] | 0.925
0.7 | [6 empty] | 0.15 |  | 0.7 | [6 empty] | 0 |  | 0.7 | [6 empty] | 0
|  |  | 0.65 | [9 empty] | 0 | [8 empty] | 0
[7 empty] | 0.1 | [8 empty] | 0.1 | [8 empty] | 0.1
[7 empty] | 0.15 | [8 empty] | 0.15 | [8 empty] | 0.15
|  |  | 0.75 | [9 empty] | 0.75 | [8 empty] | 0.75
| B WALL BRICK FOUNDATION | [8 empty] | B WALL LATERITE FOUNDATION | [9 empty] | B WALL LATERITE FOUNDATION

## STEEL RATE (hidden)
Dia of Rod | Month
| 2017 | [5 empty] | 2018
| July | Aug | Sep | Oct | Nov | Dec | Jan | Feb | Mar | April | May | June | July | Aug | Sep | Oct | Nov | Dec
| 1 | 2 | 3 | 4 | 5 | 6 | 1 | 2 | 3 | 4 | 5 | 6 | 7 | 8 | 9 | 10 | 11 | 12
8mm | 45100 | 44400 | 46200 | 45600 | 46100 | 46900 | 52300 | 58200 | 58800 | 60900 | 60900 | 59800 | 57400 | 56100 | 56800 | 58900 | 59300 | 57100
10mm | 44100 | 43200 | 45000 | 43800 | 44300 | 45100 | 50600 | 56500 | 57100 | 59200 | 59200 | 58000 | 56200 | 54600 | 55300 | 57400 | 57800 | 55600
12mm | 43600 | 42700 | 44400 | 43200 | 43700 | 44500 | 50000 | 55300 | 55900 | 58000 | 58000 | 57400 | 55600 | 54000 | 54700 | 56800 | 57200 | 55000
16mm | 43600 | 42700 | 44400 | 43200 | 43700 | 44500 | 50000 | 55300 | 55900 | 58000 | 58000 | 57400 | 55600 | 54000 | 54700 | 56800 | 57200 | 55000
20mm | 43600 | 42700 | 43200 | 42700 | 43700 | 44500 | 50000 | 55300 | 55900 | 57400 | 57400 | 57400 | 55600 | 54000 | 54100 | 56200 | 56600 | 54500
25mm | 43600 | 42700 | 43200 | 42700 | 43700 | 44500 | 50000 | 55300 | 55900 | 57400 | 57400 | 57400 | 55600 | 54000 | 54100 | 56200 | 56600 | 54500
28mm | 43600 | 42700 | 43200 | 42700 | 43700 | 44500 | 50000 | 55300 | 55900 | 57400 | 57400 | 57400 | 55600 | 54000 | 54100 | 56200 | 56600 | 54500
Total | 220000 | 215700 | 223200 | 218500 | 221500 | 225500 | 252900 | 280600 | 283600 | 293500 | 293500 | 290000 | 280400 | 272700 | 275600 | 286100 | 288100 | 277200
Avg. | 44000 | 43140 | 44640 | 43700 | 44300 | 45100 | 50580 | 56120 | 56720 | 58700 | 58700 | 58000 | 56080 | 54540 | 55120 | 57220 | 57620 | 55440
Dia of Rod | 2017 July: Month
2018
| Jan | Feb | Mar | April | May | June | July | Aug | Sep | Oct | Nov | Dec
| 1 | 2 | 3 | 4 | 5 | 6 | 7 | 8 | 9 | 10 | 11 | 12
8mm | 2018 Jan: 55700; 2018 Mar: 56700
10mm | 2018 Jan: 54100; 2018 Mar: 55100
12mm | 2018 Jan: 53500; 2018 Mar: 54500
16mm | 2018 Jan: 53500; 2018 Mar: 54500
20mm | 2018 Jan: 52900; 2018 Mar: 53800
25mm | 2018 Jan: 52900; 2018 Mar: 53800
28mm | 2018 Jan: 52900; 2018 Mar: 53800
Total | 269700 | 0 | 274600 | 0 | 0 | 0 | 0 | 0 | 0 | 0 | 0 | 0
Avg. | 53940 | 0 | 54920 | 0 | 0 | 0 | 0 | 0 | 0 | 0 | 0 | 0

## BILL FORM Blank (hidden)
PANCHAYAT SAMITI OFFICE, KAMAKHYANAGAR
FORM No. XXXVII
( Rule 109 )
RUNNING / FINAL ACCOUNT BILL FORM
1.Cash Book Voucher No:- | [6 empty] | (To be used for payment for work actually measured)
2.Name of the work:-
3.Estimated cost:-
4.Name of the Executant:- | [6 empty] | Head Of account:-
5.Name of the Junior Engineer/GPTA:- | [6 empty] | CR No :-
6.Serial Number of this Bill:-
7.Date of commencement of the work:-
MB NO-
8.Date of completion of the work:-
PAGE-
9.Date of measurement of the work:-
1. Account of work done
SL NO | ITEM OF THE WOK |  |  |  |  | Quantity | Unit | Rate | Amount up to date | Remarks
1 | 2 |  |  |  |  | 3 | 4 | 5 | 6 | 7
C/O Rs.
SL NO | ITEM OF THE WOK |  |  |  |  | Quantity | Unit | Rate | Amount up to date | Remarks
1 | 2 |  |  |  |  | 3 | 4 | 5 | 6 | 7
BF Rs.
Add for work Contigency
Add for Cess
Total Rs
Deduction
| SD @ | 1% | = Rs
| Vat |  | = Rs
| Cess |  | = Rs
| Royalty |  | = Rs
| ECB |  | = Rs
| Contigency |  | = Rs
| Witheld for Rectification work. |  | = Rs
Total Rs.
Total value of Work done | [6 empty] | Rs
Deduct excess value of work done | [6 empty] | Rs
Rs
Net Value of work | [6 empty] | Rs
( II ) CERTIFICATE AND SIGNATURE
|  |  |  | The measurement were made by me on |  |  |  | and are recorded at page |  | of the measurent
Book No- |  |  | No advance payments has been made previously with measurement.
| Dated Signature of |  |  |  |  | Junior Engineer/GPTA |  |  | Assistant Executive Engineer
| Contractor or |  |  |  |  | Kamakhyanagar Block |  |  | Kamakhyanagar Block
Village leader
[5 empty] | Rank |  |  | Rank | Date
( III ) MEMORANDUM OF PAYMENT
SL NO | ITEM OF THE WOK |  |  |  |  | Quantity | Unit | Rate | Amount up to date | Remarks
1 | 2 |  |  |  |  | 3 | 4 | 5 | 6 | 7

## BILL FORM 1st RA (hidden)
PANCHAYAT SAMITI OFFICE, KAMAKHYANAGAR
FORM No. XXXVII
( Rule 109 )
RUNNING / FINAL ACCOUNT BILL FORM
1.Cash Book Voucher No:- | [6 empty] | (To be used for payment for work actually measured)
2.Name of the work:- |  |  |  | Dining Hall of Damasal School
3.Estimated cost:- |  |  |  | #REF!
4.Name of the Executant:- | [6 empty] | Head Of account:- |  | 0
5.Name of the Junior Engineer/GPTA:- |  |  |  | Manoj Kumar Das |  |  | CR No :-
6.Serial Number of this Bill:- |  |  |  | 1st RA Bill
7.Date of commencement of the work:- | [8 empty] | MB NO-
8.Date of completion of the work:- | [8 empty] | PAGE-
9.Date of measurement of the work:-
1. Account of work done
SL NO | ITEM OF THE WOK |  |  |  |  | Quantity | Unit | Rate | Amount up to date | Remarks
1 | 2 |  |  |  |  | 3 | 4 | 5 | 6 | 7
1
[7 empty] | Cum |  | 0
2
[7 empty] | Cum |  | 0
3
[7 empty] | Cum |  | 0
4
[7 empty] | Cum |  | 0
5
[7 empty] | Cum |  | 0
6
[7 empty] | Cum |  | 0
7
[7 empty] | Cum |  | 0
8
[7 empty] | Cum |  | 0
9
[7 empty] | Cum |  | 0
10
[7 empty] | Cum |  | 0
[8 empty] | C/O Rs. | 0
SL NO | ITEM OF THE WOK |  |  |  |  | Quantity | Unit | Rate | Amount up to date | Remarks
1 | 2 |  |  |  |  | 3 | 4 | 5 | 6 | 7
[8 empty] | BF Rs. | 0
12 | Add for work Contigency
13 | Add for Cess
[8 empty] | Total Rs | 0
[8 empty] | Deduction | #REF!
| Deduction | [6 empty] | Net to be Paid | #REF!
| SD @ | 1% | = Rs | 0
| Vat |  | = Rs | #REF!
| Cess |  | = Rs | 0
| Royalty |  | = Rs | #REF!
| ECB |  | = Rs | #REF!
| Contigency |  | = Rs | 0
| Witheld for Rectification work. |  | = Rs | 0
|  |  | Total Rs. | #REF!
Total value of Work done | [6 empty] | Rs
Deduct excess value of work done | [6 empty] | Rs
Rs
Net Value of work | [6 empty] | Rs
( II ) CERTIFICATE AND SIGNATURE
|  |  |  | The measurement were made by me on |  |  |  | and are recorded at page | 0 | of the measurent
Book No- |  | 0 | No advance payments has been made previously with measurement.
| Dated Signature of |  |  |  |  | Junior Engineer/GPTA |  |  | Assistant Executive Engineer
| Contractor or |  |  |  |  | Kamakhyanagar Block |  |  | Kamakhyanagar Block
Village leader
[5 empty] | Rank |  |  | Rank | Date
( III ) MEMORANDUM OF PAYMENT
SL NO | ITEM OF THE WOK |  |  |  |  | Quantity | Unit | Rate | Amount up to date | Remarks
1 | 2 |  |  |  |  | 3 | 4 | 5 | 6 | 7

## BAR CHART (hidden)
BAR CHART
| NAME OF THE WORK:- |  |  |  | Dining Hall of Damasal School
| NAME OF THE G.P.:- |  |  |  | Odisha
| NAME OF THE SCHEME:- |  |  |  | 0
Birashal
Loknnathpur Village
Loknnathpur Square
Kamakhyanagar |  |  |  |  | NH-53 |  |  |  |  | Bhuban
Dhaba
80 Mtr
Newly Done CC Road.
|  | Junior Engineer | [5 empty] | Assistant Executive Engineer | Block Development Officer
|  | Bhuban Block | [5 empty] | Bhuban Block | Bhuban

## MS (hidden)
MATERIAL & LABOUR STATEMENT
NAME OF THE WORK:- |  | Dining Hall of Damasal School
NAME OF THE G.P.:- |  | Odisha
NAME OF THE SCHEME:- |  | 0
MATERIAL & LABOUR STATEMENT |  | MATERIAL | [114 empty] | LABOUR STATEMENT | [8 empty] | MACHINERIES
Sl No | Item of work | Quantity | Unit | Sand for filling |  | Sand for mortar |  | Bricks |  | Cement |  | Steel |  | Metal 40mm |  |  | Chips | [6 empty] | Metal |  |  |  | Laterite Stone |  | Brick Khoa |  | 5cm Size HGHB Metal |  | HG Stone |  | Soling Stone |  | Stone Other than Granite/ Epidorite Metal |  | Moorum |  | Earth |  | Coal Tar |  | White Cement |  | Wall Primer |  | Red Oxide Primer |  | Wood Primer |  | Cement Paint |  | Distemper |  | Weather seal Paint |  | Enamel paint |  | Plastic emulsion paint. |  | Putty |  | Plaster of Paris |  | Shell Lime |  | Binding wire |  | WOOD | [15 empty] | Sal wood |  | PiaSal wood |  | Fire wood |  | Humepipe |  | Tiles | [14 empty] | GCI Sheet |  | AC Sheet |  | Asbestus Sheet Ridges |  | Unskilled |  | Semiskilled |  | Skilled |  | Highly Skilled |  | T&P | PRR |  | Concrete Mixer |  | Tripper |  | Vibrator |  | Excavator |  | Tractor trolly
[15 empty] | HBG | CBG |  | 25mm | 20mm | 12mm | 10mm | 6mm | 4.7mm |  | Gr-I | Gr-II | Gr-III | [44 empty] | 25mm thick nonsal planks |  | 38mm thick nonsal planks |  | Carriage of wood |  | Nonsal wood scanting |  | Nonsal bullah 80mm dia |  | Nonsal bullah120mm dia |  | Sal bullah 80mm dia |  | Sal bullah120mm dia | [10 empty] | Vertified tile ( 600x 600)Printed | Vertified tile ( 600x 600)Plain | Vertified industrial tile (300 x300) | Chequred tile | Ceramic floor tile | Ceramic wall tile | Kota tile (size above 0.10sqm) | Marble Tile | Granite Tile | Nuria Tiles | Ridge Tiles | Kodapa Tiles | Terazoo Tiles | Glazed Tile
1 | 2 | 3 | 4 | 5 |  | 6 |  | 7 |  | 8 |  | 9 |  | 10 |  |  | 11 | [10 empty] | 12 |  | 13 |  | 14 |  | 15 |  | 16 |  | 17 |  | 18 |  | 19 |  | 20 |  | 21 |  | 22 |  | 23 |  | 24 |  | 25 |  | 26 |  | 27 |  | 28 |  | 29 |  | 30 |  | 31 |  | 32 |  | 33 |  | 34 | [15 empty] | 35 |  | 36 |  | 37 |  | 38 |  | 39 | [14 empty] | 40 |  | 41 |  | 42 |  | 43 |  | 44 |  | 45 |  | 46 |  | 47 | 47 |  | 48 |  | 49 |  | 50 |  | 51 |  | 52
1 | Dismantling & removing RCC Columns / Beams / Slab including stacking the useful materials for reuse & removing the debris within 50m lead with cost of all labour etc. complete. | 0 | Cum | [114 empty] | Nos |  | Nos |  | Nos |  | Nos
| A. Ground Floor | 0 | Cum | [113 empty] | 1.53 | 0 | 1.53 | 0 | [17 empty] | 0 | 716.96
| B. First Floor | 0 | Cum | [113 empty] | 1.605 | 0 | 1.605 | 0 | [17 empty] | 0 | 752.11
2 | Dismantling & removing Brick / Stone Masonry in C.M./L.M. including stacking the useful materials for reuse & removing the debris within 50m lead with cost of all labour etc. complete. | 0 | Cum | [135 empty] | #REF!
| A. Ground Floor | 0 | Cum | [113 empty] | 3.0636 | 0 | [19 empty] | 0 | 687.17
| B. First Floor | 0 | Cum | [113 empty] | 3.2138 | 0 | [19 empty] | 0 | 720.85
3 | Dismantling & removing 2.5cm thick A.S. Flooring including stacking the useful materials for reuse & removing the debris within 50m lead with cost of all labour etc. complete. | 0 | Sqm | [135 empty] | #REF!
| A. Ground Floor | 0 | Sqm | [113 empty] | 0.21935 | 0 | [19 empty] | 0 | 49.2
| B. First Floor | 0 | Sqm | [113 empty] | 0.23011 | 0 | [19 empty] | 0 | 51.61
4 | Removing Old lime or cement plaster including raking out joints 12mm deep and removing the debris within 50m lead with cost of all labour etc. complete. | 0 | Sqm | [135 empty] | #REF!
| A. Ground Floor | 0 | Sqm | [113 empty] | 0.10968 | 0 | [19 empty] | 0 | 24.6
| B. First Floor | 0 | Sqm | [113 empty] | 0.11505 | 0 | [19 empty] | 0 | 25.81
5 | Dismantling G.C.I. Sheet or A.C. Sheet roofing after carefully removing nuts & bolts including stacking the useful materials for reuse & removing the debris within 50m lead with cost of all labour etc. complete. | 0 | Sqm | [135 empty] | #REF!
| A. Ground Floor | 0 | Sqm | [113 empty] | 0.16452 | 0 |  |  | 0.027419 | 0 | [15 empty] | 0 | 44.15
| B. First Floor | 0 | Sqm | [113 empty] | 0.17258 | 0 |  |  | 0.028763 | 0 | [15 empty] | 0 | 46.31
6 | Dismantling wrought and framed timber in roof frame work or floors after carefully removing nails, nuts & bolts including stacking the useful materials for reuse & removing the debris within 50m lead with cost of all labour etc. complete. | 0 | Cum | [135 empty] | #REF!
| A. Ground Floor | 0 | Cum | [113 empty] | 1.4417 | 0 |  |  | 1.0813 | 0 | [15 empty] | 0 | 609.19
| B. First Floor | 0 | Cum | [113 empty] | 1.5124 | 0 |  |  | 1.1343 | 0 | [15 empty] | 0 | 639.05
7 | Dismantling & removing doors, windows & ventilators including removal of frame, hinges, fastening and stacking the useful materials for reuse & removing the debris within 50m lead with cost of all labour etc. complete. | 0 | Sqm | [135 empty] | #REF!
| A. Ground Floor | 0 | Sqm | [113 empty] | 0.62769 | 0 |  |  | 0.19615 | 0 | [15 empty] | 0 | 192.63
| B. First Floor | 0 | Sqm | [113 empty] | 0.65846 | 0 |  |  | 0.20577 | 0 | [15 empty] | 0 | 202.07
8 | Dismantling & Removing 2.5cm thick grading concrete from roof slab including removing the debris within 50m lead with cost of all labour etc. complete. | 0 | Sqm | [135 empty] | #REF!
| A. Ground Floor | 0 | Sqm | [113 empty] | 0.24677 | 0 | [19 empty] | 0 | 55.35
| B. First Floor | 0 | Sqm | [113 empty] | 0.25887 | 0 | [19 empty] | 0 | 58.06
9 | Removing grading plaster from roof slab including removing the debris within 50m lead with cost of all labour etc. complete. | 0 | Sqm | [135 empty] | #REF!
| A. Ground Floor | 0 | Sqm | [113 empty] | 0.17 | 0 | [19 empty] | 0 | 38.13
| B. First Floor | 0 | Sqm | [113 empty] | 0.17833 | 0 | [19 empty] | 0 | 40
10 | Dismantling & Removing cement concrete including stacking the useful materials for reuse and removing the debris within 50m lead with cost of all labour etc. complete. | 0 | Cum | [135 empty] | #REF!
| A. Ground Floor | 0 | Cum | [113 empty] | 1.632 | 0 | [19 empty] | 0 | 366.06
| B. First Floor | 0 | Cum | [113 empty] | 1.712 | 0 | [19 empty] | 0 | 384
11 | Dismantling & Removing RCC Chajja, Shelve, Fins including stacking the useful materials for reuse and removing the debris within 50m lead with cost of all labour etc. complete. | 0 | Sqm | [135 empty] | #REF!
| A. Ground Floor | 0 | Sqm | [113 empty] | 0.38387 | 0 | [19 empty] | 0 | 86.1
| B. First Floor | 0 | Sqm | [113 empty] | 0.40269 | 0 | [19 empty] | 0 | 90.32
12 | Dismantling & Removing marble chips flooring including stacking the useful materials for reuse and removing the debris within 50m lead with cost of all labour etc. complete. | 0 | Sqm | [135 empty] | #REF!
| A. Ground Floor | 0 | Sqm | [113 empty] | 0.24677 | 0 | [19 empty] | 0 | 55.35
| B. First Floor | 0 | Sqm | [113 empty] | 0.25887 | 0 | [19 empty] | 0 | 58.06
13 | Dismantling & Removing marble chips dadoos & skirting including stacking the useful materials for reuse and removing the debris within 50m lead with cost of all labour etc. complete. | 0 | Sqm | [135 empty] | #REF!
| A. Ground Floor | 0 | Sqm | [113 empty] | 0.12065 | 0 | [19 empty] | 0 | 27.06
| B. First Floor | 0 | Sqm | [113 empty] | 0.12656 | 0 | [19 empty] | 0 | 28.39
14 | Dismantling & Removing old tile flooring including stacking the useful materials for reuse and removing the debris within 50m lead with cost of all labour etc. complete. | 0 | Sqm | [135 empty] | #REF!
| A. Ground Floor | 0 | Sqm | [113 empty] | 0.27419 | 0 | [19 empty] | 0 | 61.5
| B. First Floor | 0 | Sqm | [113 empty] | 0.28763 | 0 | [19 empty] | 0 | 64.51
15 | Dismantling & Removing old tile cladding from walls including stacking the useful materials for reuse and removing the debris within 50m lead with cost of all labour etc. complete. | 0 | Sqm | [135 empty] | #REF!
| A. Ground Floor | 0 | Sqm | [113 empty] | 0.14258 | 0 | [19 empty] | 0 | 31.98
| B. First Floor | 0 | Sqm | [113 empty] | 0.14957 | 0 | [19 empty] | 0 | 33.55
16 | Dismantling & Removing pan or single nuria or Mangalore tile roofing (Tiles only) including stacking the useful materials for reuse and removing the debris within 50m lead with cost of all labour etc. complete. | 0 | Sqm | [135 empty] | #REF!
| A. Ground Floor | 0 | Sqm | [113 empty] | 0.30161 | 0 | [19 empty] | 0 | 67.65
| B. First Floor | 0 | Sqm | [113 empty] | 0.3164 | 0 | [19 empty] | 0 | 70.97
17 | Dismantling & Removing flat and pan tile roofing (Tiles only) including stacking the useful materials for reuse and removing the debris within 50m lead with cost of all labour etc. complete. | 0 | Sqm | [135 empty] | #REF!
| A. Ground Floor | 0 | Sqm | [113 empty] | 0.57581 | 0 | [19 empty] | 0 | 129.15
| B. First Floor | 0 | Sqm | [113 empty] | 0.60403 | 0 | [19 empty] | 0 | 135.48
18 | Dismantling reepers under tiled roof ( Pan, flat or nuria tiles after careful removal of nails including stacking the useful materials for reuse and removing the debris within 50m lead with cost of all labour etc. complete. | 0 | Sqm | [135 empty] | #REF!
| A. Ground Floor | 0 | Sqm | [113 empty] | 0.1371 | 0 |  |  | 0.036194 | 0 | [15 empty] | 0 | 40.32
| B. First Floor | 0 | Sqm | [113 empty] | 0.14382 | 0 |  |  | 0.037968 | 0 | [15 empty] | 0 | 42.3
19 | Dismantling and removing old tarfelt from roof slab, cleaning the surface,lowering and removing the debris within 50m lead etc complete as per specification and direction of Engineer-in-Charge. | 0 | Sqm | [135 empty] | #REF!
| A. Ground Floor | 0 | Sqm | [113 empty] | 0.19194 | 0 | [19 empty] | 0 | 43.05
| B. First Floor | 0 | Sqm | [113 empty] | 0.20134 | 0 | [19 empty] | 0 | 45.16
20 | Scarping Plaster in Lime or Cement Mortar from Brick/ Stone Masonry including T&P, sorting the dismantled material, disposal of unserviceable material and stacking the serviceable material with all lifts and lead of 1000 metres etc complete as per specification and direction of Engineer-in-Charge. | 0 | Sqm | [135 empty] | #REF!
| A. Ground Floor | 0 | Sqm | [113 empty] | 0.04 | 0 | 0.0016 | 0 | [15 empty] | 0.0032 | 0 | 0 | 10.01
| B. First Floor | 0 | Sqm | [113 empty] | 0.042 | 0 | 0.00168 | 0 | [15 empty] | 0.0032 | 0 | 0 | 10.48
21 | Scraping of Bricks dismantled from Brick Work in lime or cement mortar including T&P, sorting the dismantled material, disposal of unserviceable material and stacking the serviceable material with all lifts and lead of 1000 metres etc complete as per specification and direction of Engineer-in-Charge. | 0 | Sqm | [135 empty] | #REF!
| A. Ground Floor | 0 | Nos | [113 empty] | 0.0035 | 0 | 0.00014 | 0 | [17 empty] | 0 | 0.82
| B. First Floor | 0 | Nos | [113 empty] | 0.003675 | 0 | 0.000147 | 0 | [17 empty] | 0 | 0.86
22 | Dismantling Wood Work wrought framed and fixed in frames of trusses upto a height of 5 m above plinth level including T&P and scaffolding wherever necessary, sorting the dismantled material, disposal of unserviceable material and stacking the serviceable material with all lifts and lead of 1000 metres etc complete as per specification and direction of Engineer-in-Charge. | 0 | Sqm | [135 empty] | #REF!
| A. Ground Floor | 0 | Sqm | [113 empty] | 0.8 | 0 | 0.048 | 0 | 0.4 | 0 | [13 empty] | 0.216 | 0 | 0 | 340.27
| B. First Floor | 0 | Sqm | [113 empty] | 0.84 | 0 | 0.0504 | 0 | 0.42 | 0 | [13 empty] | 0.216 | 0 | 0 | 355.11
23 | E/W in excavation of foundation trenches in hard soil including dressing of sides and levelling the bed complete as directed by the Engineer in charge. | 0 | Cum | [113 empty] | 0.52632 | 0 | [19 empty] | 0 | 118.0536
24 | E/W in excavation of foundation trenches in hard soil including dressing of sides and levelling the bed complete as directed by the Engineer in charge. | 0 | Cum | [113 empty] | 0.72083 | 0 | [19 empty] | 0 | 161.68
|  | 0 | Cum | [113 empty] | 0.865 | 0 | [19 empty] | 0 | 194.02
25 | E/W in excavation of foundation trenches in ordinary soil including dressing of sides and levelling the bed complete as directed by the Engineer in charge. | 0 | Cum | [113 empty] | 0.39168 | 0 | [19 empty] | 0 | 87.8538
26 | E/W in excavation of foundation trenches in ordinary soil including dressing of sides and levelling the bed complete as directed by the Engineer in charge. | 0 | Cum | [113 empty] | 0.58018 | 0 | [19 empty] | 0 | 130.13
|  | 0 | Cum | [113 empty] | 0.69621 | 0 | [19 empty] | 0 | 156.16
27 | E/W in excavation of foundation trenches in slushy soil including dressing of sides and levelling the bed complete as directed by the Engineer in charge. | 0 | Cum | [113 empty] | 0.53856 | 0 | [19 empty] | 0 | 120.799
28 | E/W in excavation of foundation trenches in slushy soil including dressing of sides and levelling the bed complete as directed by the Engineer in charge. | 0 | Cum | [113 empty] | 0.76697 | 0 | [19 empty] | 0 | 172.03
|  | 0 | Cum | [113 empty] | 0.92037 | 0 | [19 empty] | 0 | 206.44
29 | E/W in excavation of foundation trenches in stoney earth including dressing of sides and levelling the bed complete as directed by the Engineer in charge. | 0 | Cum | [113 empty] | 0.82081 | 0 | [19 empty] | 0 | 184.1087
30 | E/W in excavation of foundation trenches in stoney earth including dressing of sides and levelling the bed complete as directed by the Engineer in charge. | 0 | Cum | [113 empty] | 0.99991 | 0 | [19 empty] | 0 | 224.28
|  | 0 | Cum | [113 empty] | 1.1999 | 0 | [19 empty] | 0 | 269.14
31 | E/W in excavation of foundation trenches in Laterite rock or any hard rock other than granite removed by chiselling including dressing of sides and levelling the bed not exceeding 1.5m in depth and depositing the soil within initial lead of 50m complete as directed by the Engineer in charge. | 0 | Cum | [113 empty] | 3.8148 | 0 | [19 empty] | 0 | 855.66
33 | Supplying and filling in foundation trenches and plinth, ditches with sand well watered and rammed etc. complete in all respect as per direction by the Engineer in charge. | 0 | Cum | 1 | 0 | [111 empty] | 0.12607 | 0 | [19 empty] | 0 | 392.948
34 | Providing and laying P.C.C. (1:4:8) in foundation and floors using 4 cm. size black hard Hand broken granite stone metal and screened and washed sharp sand for mortar etc complete as per the direction of the Engineer -in –charge. | 0 | Cum
| HB METAL | 0 | Cum |  |  | 0.48 | 0 |  |  | 1.72 | 0 |  |  | 0.96 | 0 | [101 empty] | 3.9 | 0 |  |  | 0.18 | 0 | [15 empty] | 0 | 3180.64
| CB METAL | 0 | Cum |  |  | 0.48 | 0 |  |  | 1.72 | 0 |  |  | 0.96 |  | 0 | [100 empty] | 3.9 | 0 |  |  | 0.18 | 0 | [15 empty] | 0 | 3320.8
35 | Providing and laying P.C.C. (1:3:6) in foundation and floors using 4 cm. size black hard crusher broken granite stone metal and screened and washed sharp sand for mortar etc complete as per the direction of the Engineer -in –charge. | 0 | Cum
| HB METAL | 0 | Cum |  |  | 0.48 | 0 |  |  | 2.29 | 0 |  |  | 0.96 | 0 | [101 empty] | 3.9 | 0 |  |  | 0.18 | 0 | [15 empty] | 0 | 3551.23
| CB METAL | 0 | Cum |  |  | 0.48 | 0 |  |  | 2.29 | 0 |  |  | 0.96 |  | 0 | [100 empty] | 3.9 | 0 |  |  | 0.18 | 0 | [15 empty] | 0 | 3691.39
36 | Providing and laying P.C.C. (1:2:4) in foundation and floors using 12 mm. size black hard crusher broken granite stone chips and screened and washed sharp sand for mortar etc complete as per the direction of the Engineer -in –charge. | 0 | Cum
| A. Ground Floor | 0 | Cum |  |  | 0.45 | 0 |  |  | 3.23 | 0 | [5 empty] | 0.9 |  |  | 0 | [96 empty] | 4.6 | 0 |  |  | 0.68 | 0 | [15 empty] | 0 | 4671.01
| B. First Floor | 0 | Cum |  |  | 0.45 | 0 |  |  | 3.23 | 0 | [5 empty] | 0.9 |  |  | 0 | [96 empty] | 5.29 | 0 |  |  | 0.782 | 0 | [15 empty] | 0 | 4852.74
37 | W.B.K.B brick masonry in cement mortar (1:4) using kiln Burnt bricks of 10” size etc. complete in all respect as directed by the Engineer-in-charge. | 0 | Cum
| A. i. Ground Floor (F&P) | 0 | Cum |  |  | 0.28 | 0 | 350 | 0 | 1 | 0 | [105 empty] | 2.96 | 0 |  |  | 1.05 | 0 | 0.35 | 0
| ii.Ground Floor (S/S) | 0 | Cum |  |  | 0.28 | 0 | 350 | 0 | 1 | 0 | [105 empty] | 3.0557 | 0 |  |  | 1.05 | 0 | 0.35 | 0
| B. First Floor | 0 | Cum |  |  | 0.28 | 0 | 350 | 0 | 1 | 0 | [105 empty] | 3.4997 | 0 |  |  | 1.2075 | 0 | 0.4025 | 0
38 | W.B.K.B brick masonry in cement mortar (1:6) using kiln Burnt bricks of 10” etc. complete in all respect as directed by the Engineer-in-charge. | 0 | Cum
| A. i. Ground Floor (F&P) | 0 | Cum |  |  | 0.28 | 0 | 350 | 0 | 0.672 | 0 | [105 empty] | 2.96 | 0 |  |  | 1.05 | 0 | 0.35 | 0
| ii.Ground Floor (S/S) | 0 | Cum |  |  | 0.28 | 0 | 350 | 0 | 0.672 | 0 | [105 empty] | 3.0557 | 0 |  |  | 1.05 | 0 | 0.35 | 0
| B. First Floor | 0 | Cum |  |  | 0.28 | 0 | 350 | 0 | 0.672 | 0 | [105 empty] | 3.4997 | 0 |  |  | 1.2075 | 0 | 0.4025 | 0
39 | W.B.C.B brick masonry in cement mortar (1:6) using kiln Burnt bricks of 10” etc. complete in all respect as directed by the Engineer-in-charge. | 0 | Cum
| A. i. Ground Floor (F&P) | 0 | Cum |  |  | 0.28 | 0 | 350 | 0 | 0.672 | 0 | [105 empty] | 2.96 | 0 |  |  | 1.05 | 0 | 0.35 | 0
| ii.Ground Floor (S/S) | 0 | Cum |  |  | 0.28 | 0 | 350 | 0 | 0.672 | 0 | [105 empty] | 3.0557 | 0 |  |  | 1.05 | 0 | 0.35 | 0
| B. First Floor | 0 | Cum |  |  | 0.28 | 0 | 350 | 0 | 0.672 | 0 | [105 empty] | 3.4997 | 0 |  |  | 1.2075 | 0 | 0.4025 | 0
41 | Fly Ash brick masonry in cement mortar (1:6) using kiln Burnt bricks of 10” etc. complete in all respect as directed by the Engineer-in-charge. | 0 | Cum
| A. i. Ground Floor (F&P) | 0 | Cum |  |  | 0.28 | 0 | 350 | 0 | 0.672 | 0 | [105 empty] | 2.96 | 0 |  |  | 1.05 | 0 | 0.35 | 0
| ii.Ground Floor (S/S) | 0 | Cum |  |  | 0.28 | 0 | 350 | 0 | 0.672 | 0 | [105 empty] | 3.0557 | 0 |  |  | 1.05 | 0 | 0.35 | 0
| B. First Floor | 0 | Cum |  |  | 0.28 | 0 | 350 | 0 | 0.672 | 0 | [105 empty] | 3.4997 | 0 |  |  | 1.2075 | 0 | 0.4025 | 0
42 | Laterite stone masonry in cement mortar (1:6) using laterite stone of approved quality from approved quarry etc. complete in all respect as directed by the Engineer-in-charge. | 0 | Cum
| A. i. Ground Floor (F&P) | 0 | Cum |  |  | 0.24 | 0 |  |  | 0.572 | 0 | [16 empty] | 1 | 0 | [87 empty] | 1.21 | 0 | 1.41 | 0 | 1.05 | 0 | 2.295 | 0
| ii.Ground Floor (S/S) | 0 | Cum |  |  | 0.24 | 0 |  |  | 0.572 | 0 | [16 empty] | 1 | 0 | [87 empty] | 1.3314 | 0 | 1.41 | 0 | 1.05 | 0 | 2.295 | 0
| B. First Floor | 0 | Cum |  |  | 0.24 | 0 |  |  | 0.572 | 0 | [16 empty] | 1 | 0 | [87 empty] | 1.5129 | 0 | 1.6215 | 0 | 1.2075 | 0 | 2.6393 | 0
A | Well Stening upto 1.50 m Depth | 0 | Cum | [24 empty] | 1 | 0 | [87 empty] | 1.4178 | 0 | 1.41 | 0 | 1.05 | 0 | 2.295 | 0
B | Well Stening upto 1.50 m to 4.50 m Depth | 0 | Cum | [24 empty] | 1 | 0 | [87 empty] | 1.5993 | 0 | 1.6215 | 0 | 1.2075 | 0 | 2.6393 | 0
C | Well Stening upto 4.50 m to 7.50m Depth | 0 | Cum | [24 empty] | 1 | 0 | [87 empty] | 1.8413 | 0 | 1.9035 | 0 | 1.4175 | 0 | 3.0983 | 0
43 | R.R.H.G. Stone Masonry in cement mortar (1:4) in foundation & plinth including cost,conveyance & royality of all materials and labour charges etc. complete. in all respect as directed by the Engineer-in-charge. | 0 | Cum |  |  | 0.34 | 0 |  |  | 1.2156 | 0 | [22 empty] | 1 | 0 | [81 empty] | 3.17 | 0 |  |  | 1.41 | 0 | 0.35 | 0
44 | R.R.H.G. Stone Masonry in cement mortar (1:6) in foundation & plinth including cost,conveyance & royality of all materials and labour charges etc. complete. in all respect as directed by the Engineer-in-charge. | 0 | Cum |  |  | 0.34 | 0 |  |  | 0.8151 | 0 | [22 empty] | 1 | 0 | [81 empty] | 3.17 | 0 |  |  | 1.41 | 0 | 0.35 | 0
45 | Providing 2.5cm thick Damp Proof Course with cement concrete (1:2:4) using 12mm size black hard granite crusher broken chips and screened & washed sharp sand for mortar etc. complete in all respect as directed by the Engineer in charge. | 0 | Sqm |  |  | 0.012 | 0 |  |  | 0.0754 | 0 | [5 empty] | 0.023 |  |  | 0 | [96 empty] | 0.36 | 0 |  |  |  |  | 0.103 | 0
46 | Back Filling of surplus excavated earth at work site by initial lead of 50.00mtr and initial lift of 1.50mtr including cost of all labour T&P required for the work etc. complete as directed by Engineer-In-Charge | 0 | Cum | [38 empty] | 1 | [74 empty] | 0.2924 | 0
47 | R.C.C. M20 using 20 mm to 10mm size black hard crusher broken granite stone chips of approved quality and from approved quarry etc. complete in all respect . | 0 | Cum
| A. Ground Floor | 0 | Cum |  |  | 0.45 | 0 |  |  | 3.4733 | 0 | [5 empty] | 0.54 |  | 0 | [97 empty] | 1.3333 | 0 | 0.057333 | 0 | 0.1 | 0
|  | 0 | Cum | [13 empty] | 0.36 |  |  |  | 0
| B. First Floor | 0 | Cum |  |  | 0.45 | 0 |  |  | 3.4733 | 0 | [5 empty] | 0.54 |  | 0 | [97 empty] | 1.5333 | 0 | 0.065933 | 0 | 0.115 | 0
|  | 0 | Cum | [13 empty] | 0.36 |  |  |  | 0
48 | R.C.C. M15 using 20 mm to 10mm size black hard crusher broken granite stone chips of approved quality and from approved quarry etc. complete in all respect . | 0 | Cum
| A. Ground Floor | 0 | Cum |  |  | 0.45 | 0 |  |  | 2.8 | 0 | [5 empty] | 0.54 |  | 0 | [97 empty] | 1.33 | 0 | 0.06 | 0 | 0.1 | 0
|  | 0 | Cum | [13 empty] | 0.36 |  |  |  | 0
| B. First Floor | 0 | Cum |  |  | 0.45 | 0 |  |  | 2.8 | 0 | [5 empty] | 0.54 |  | 0 | [97 empty] | 1.5295 | 0 | 0.069 | 0 | 0.115 | 0
|  | 0 | Cum | [13 empty] | 0.36 |  |  |  | 0
49 | R.C.C. M25 using 20 mm to 10mm size black hard crusher broken granite stone chips of approved quality and from approved quarry etc. complete in all respect . | 0 | Cum
| A. Ground Floor | 0 | Cum |  |  | 0.45 | 0 |  |  | 3.4733 | 0 | [5 empty] | 0.54 |  | 0 | [97 empty] | 1.3333 | 0 | 0.057333 | 0 | 0.1 | 0
|  | 0 | Cum | [13 empty] | 0.36 |  |  |  | 0
| B. First Floor | 0 | Cum |  |  | 0.45 | 0 |  |  | 3.4733 | 0 | [5 empty] | 0.54 |  | 0 | [97 empty] | 1.5333 | 0 | 0.065933 | 0 | 0.115 | 0
|  | 0 | Cum | [13 empty] | 0.36 |  |  |  | 0
50 | R.C.C. work of (1:1.5:3) using 12 mm size black hard crusher broken granite stone chips of approved quality and from approved quarry etc. complete in all respect . | 0 | Cum
| A. Ground Floor | 0 | Cum |  |  | 0.45 | 0 |  |  | 4.29 | 0 | [5 empty] | 0.9 |  |  | 0 | [96 empty] | 4.6 | 0 |  |  | 0.68 | 0
| B. First Floor | 0 | Cum |  |  | 0.45 | 0 |  |  | 4.29 | 0 | [5 empty] | 0.9 |  |  | 0 | [96 empty] | 5.29 | 0 |  |  | 0.782 | 0
51 | Rigid Smooth centering and shuttering for RCC work using wooden planks and bullahs etc complete. | 0 | Cum
A | RCC foundation and plinth bend bases of columns mass concrete precast slab. | 0 | Cum
| A. Ground Floor | 0 | Sqm | [68 empty] | 0.00267 | 0 |  |  | 0.003284 | 0 |  |  | 0.126 | 0 | [37 empty] | 0.05 | 0 | 0.05 | 0
| B. First Floor | 0 | Sqm | [68 empty] | 0.003204 | 0 |  |  | 0.0039408 | 0 |  |  | 0.1512 | 0 | [37 empty] | 0.095221 | 0 | 0.090023 | 0
B | RCC floor & roof slab,landing,balconies, projecting sunshade & chajja upto 4.3m ht. | 0 | Sqm
| A. Ground Floor | 0 | Sqm | [70 empty] | 0.0037778 | 0 | 0.012689 | 0 | 0.0012444 | 0 | [6 empty] | 0.62222 | 0 | [31 empty] | 0.30556 | 0 | 0.30556 | 0
| B. First Floor | 0 | Sqm | [70 empty] | 0.0045333 | 0 | 0.015227 | 0 | 0.0014933 | 0 | [6 empty] | 0.74667 | 0 | [31 empty] | 0.37063 | 0 | 0.36315 | 0
C | RCC stairs excluding landing, but including railing. | 0 | Sqm
| A. Ground Floor | 0 | Sqm | [70 empty] | 0.00456 | 0 | 0.007 | 0 | 0.00078 | 0 |  |  | 0.13 | 0 | [35 empty] | 0.55 | 0 | 0.55 | 0
| B. First Floor | 0 | Sqm | [70 empty] | 0.005472 | 0 | 0.0084 | 0 | 0.000936 | 0 |  |  | 0.156 | 0 | [35 empty] | 0.66714 | 0 | 0.65368 | 0
D | RCC beam, column, girder and bressmer etc. | 0 | Sqm
| A. Ground Floor | 0 | Sqm | [70 empty] | 0.0051905 | 0 | 0.010857 | 0 | [6 empty] | 0.19048 | 0 | 0.3619 | 0 | [31 empty] | 0.65476 | 0 | 0.65476 | 0
| B. First Floor | 0 | Sqm | [70 empty] | 0.0062286 | 0 | 0.013029 | 0 | [6 empty] | 0.22857 | 0 | 0.43429 | 0 | [31 empty] | 0.79422 | 0 | 0.77819 | 0
E | RCC wall & Fins including attach pillaster | 0 | Sqm
| A. Ground Floor | 0 | Sqm | [70 empty] | 0.0011255 | 0 | 0.010297 | 0 | 0.0039916 | 0 |  |  | 0.42176 | 0 | [35 empty] | 0.56485 | 0 | 0.56485 | 0
| B. First Floor | 0 | Sqm | [70 empty] | 0.0013506 | 0 | 0.012356 | 0 | 0.00479 | 0 |  |  | 0.50611 | 0 | [35 empty] | 0.68517 | 0 | 0.67134 | 0
F | RCC lintels | 0 | Sqm
| A. Ground Floor | 0 | Sqm | [70 empty] | 0.0052949 | 0 | 0.0088333 | 0 |  |  |  |  | 0.26923 | 0 | [35 empty] | 0.16026 | 0 | 0.16026 | 0
| B. First Floor | 0 | Sqm | [70 empty] | 0.0063538 | 0 | 0.0106 | 0 |  |  |  |  | 0.32308 | 0 | [35 empty] | 0.19439 | 0 | 0.19046 | 0
G | Centering and shuttering for slope roof upto 3.6m height | 0 | Sqm
| A. Ground Floor | 0 | Sqm | [68 empty] | 0.00075376 | 0 | 0.0042366 | 0 | 0.014637 | 0 |  |  | 0.15075 | 0 |  |  |  |  | 0.78677 | 0 | [31 empty] | 0.36882 |  | 0.36882
| B. First Floor | 0 | Sqm | [68 empty] | 0.00090452 | 0 | 0.0050839 | 0 | 0.017564 | 0 |  |  | 0.1809 | 0 |  |  |  |  | 0.94413 | 0 | [31 empty] | 0.53409 |  | 0.51509
52 | Straightening cutting, bending bent up or coiled rods, including cranking, hooking, welding or jointing the M.S. rodsetc. complete as directed by the Engineer- in-Charge. | 0 | Sqm
| A. Ground Floor | 0 | Qntl | [8 empty] | 1.05 | 0 | [56 empty] | 0.8 | 0 | [45 empty] | 0.8 | 0 | 0.044 | 0 |  |  | 0.3 | 0
| B. First Floor | 0 | Qntl | [8 empty] | 1.05 | 0 | [56 empty] | 0.8 | 0 | [45 empty] | 0.84 | 0 | 0.0462 | 0 |  |  | 0.315 | 0
53 | Single Under reamed Bore Compacted Piles of different size in foundation with RCC M-20 including cost of boaring, all cost of RCC work excluding cost of steel with labour for bending binding etc.complete as per the instruction of Engineer-in-Charge . | 0 | No
54 | Double Under reamed Bore Compacted Piles of different size in foundation with RCC M-20 including cost of boaring, all cost of RCC work excluding cost of steel with labour for bending binding etc.complete as per the instruction of Engineer-in-Charge . | 0 | No
55 | Providing 12 mm thick C.P. with C.M. (1:6) with screened and washed sharp sand for mortar and finished smooth to the rough surface of walls in all heights after racking out joints etc. complete in all respect as directed by the Engineer in charge. | 0 | Sqm
| A. Ground Floor | 0 | Sqm |  |  | 0.015 | 0 |  |  | 0.0358 | 0 | [105 empty] | 0.12 | 0 |  |  | 0.14 | 0
| B. First Floor | 0 | Sqm |  |  | 0.015 | 0 |  |  | 0.0358 | 0 | [105 empty] | 0.1236 | 0 |  |  | 0.1442 | 0
56 | Providing 12 mm thick CP with CM (1:4) and punning for skirting in walls for dadoo with screened and washed sharp sand for mortar and finished smooth to the rough surface of walls including watering and curing etc. complete in all respect as directed by the Engineer in charge. | 0 | Sqm
| A. Ground Floor | 0 | Sqm |  |  | 0.015 | 0 |  |  | 0.0644 | 0 | [105 empty] | 0.11 | 0 |  |  | 0.15 | 0
| B. First Floor | 0 | Sqm |  |  | 0.015 | 0 |  |  | 0.0644 | 0 | [105 empty] | 0.1133 | 0 |  |  | 0.1545 | 0
57 | Providing 12 mm thick CP with CM (1:4)punning & coaltaring onecoat on top of wall surface with screened and washed sharp sand for mortar and finished smooth to the rough surface of walls including watering and curing etc. complete in all respect as directed by the Engineer in charge. | 0 | Sqm
| A. Ground Floor | 0 | Sqm |  |  | 0.015 | 0 |  |  | 0.0644 | 0 | [32 empty] | 0.019355 | 0 | [71 empty] | 0.21753 | 0 |  |  | 0.15 | 0
| B. First Floor | 0 | Sqm |  |  | 0.015 | 0 |  |  | 0.0644 | 0 | [32 empty] | 0.019355 | 0 | [71 empty] | 0.22405 | 0 |  |  | 0.1545 | 0
58 | Providing 16 mm thick C.P. with C.M. (1:6) with screened and washed sharp sand for mortar and finished smooth to the rough surface of walls in all heights after racking out joints etc. complete in all respect as directed by the Engineer in charge. | 0 | Sqm
| A. Ground Floor | 0 | Sqm |  |  | 0.018 | 0 |  |  | 0.043 | 0 | [105 empty] | 0.24 | 0 |  |  | 0.16 | 0
| B. First Floor | 0 | Sqm |  |  | 0.018 | 0 |  |  | 0.043 | 0 | [105 empty] | 0.2472 | 0 |  |  | 0.1648 | 0
59 | Providing 16 mm thick C.P. with C.M. (1:6) with Punning with screened and washed sharp sand for mortar and finished smooth to the rough surface of walls in all heights after racking out joints etc. complete in all respect as directed by the Engineer in charge. | 0 | Sqm
| A. Ground Floor | 0 | Sqm |  |  | 0.018 | 0 |  |  | 0.0544 | 0 | [105 empty] | 0.267 | 0 |  |  | 0.187 | 0
| B. First Floor | 0 | Sqm |  |  | 0.018 | 0 |  |  | 0.0544 | 0 | [105 empty] | 0.27501 | 0 |  |  | 0.19261 | 0
60 | Providing 6 mm thick C.P. with C.M. (1:4) with screened and washed sharp sand for mortar and finished smooth to R.C.C. work after closed deep chipping & slurry treatment including watering and curing, etc. complete in all respect as directed by the Engineer in charge. | 0 | Sqm
| A. Ground Floor | 0 | Sqm |  |  | 0.0075 | 0 |  |  | 0.0372 | 0 | [105 empty] | 0.17 | 0 |  |  | 0.14 | 0
| B. First Floor | 0 | Sqm |  |  | 0.0075 | 0 |  |  | 0.0372 | 0 | [105 empty] | 0.1751 | 0 |  |  | 0.1442 | 0
61 | Providing 20 mm thick C.P. with C.M. (1:4) with screened and washed sharp sand for mortar and finished smooth to the rough surface of walls in all heights after racking out joints etc. complete in all respect as directed by the Engineer in charge. | 0 | Sqm
| A. Ground Floor | 0 | Sqm |  |  | 0.021 | 0 |  |  | 0.0744 | 0 | [105 empty] | 0.24 | 0 |  |  | 0.16 | 0
| B. First Floor | 0 | Sqm |  |  | 0.021 | 0 |  |  | 0.0744 | 0 | [105 empty] | 0.2472 | 0 |  |  | 0.1648 | 0
62 | Providing 20 mm thick C.P. with C.M. (1:6) with screened and washed sharp sand for mortar and finished smooth to the rough surface of walls in all heights after racking out joints etc. complete in all respect as directed by the Engineer in charge. | 0 | Sqm
| A. Ground Floor | 0 | Sqm |  |  | 0.021 | 0 |  |  | 0.057 | 0 | [105 empty] | 0.24 | 0 |  |  | 0.16 | 0
| B. First Floor | 0 | Sqm |  |  | 0.021 | 0 |  |  | 0.057 | 0 | [105 empty] | 0.2472 | 0 |  |  | 0.1648 | 0
63 | Closed deep chipping and cleaning to R.C.C surface for receiving cement plaster per 1 | 0 | Sqm
| A. Ground Floor | 0 | Sqm | [113 empty] | 0.051 | 0
| B. First Floor | 0 | Sqm | [113 empty] | 0.05253 | 0
64 | Providing Cement Punning to the plastered surface of wall etc complete. | 0 | Sqm | [6 empty] | 0.0114 | 0 | [105 empty] | 0.027 | 0 |  |  |  |  | 0.027 | 0
65 | 10cm thick dry brick khoa using 4cm size including well watered & rammed to receive A.S. Flooring with cost, conveyance of brick khoa and cost of labour etc. complete as per the direction of the Engineer-in-charge. | 0 | Sqm | [26 empty] | 0.14 | 0 | [85 empty] | 0.28 | 0 |  |  | 0.05 | 0
66 | 10cm thick dry epidorite metal or any other hard metal using 4cm size including well watered & rammed to receive A.S. Flooring with cost, conveyance of epidorite metal/any hard metal and cost of labour etc. complete as per the direction of the Engineer-in-charge. | 0 | Sqm | [34 empty] | 0.14 | 0 | [77 empty] | 0.28 | 0 |  |  | 0.05 | 0
67 | Providing 2.5cm thick A.S. Flooring with cement concrete (1:2:4) using 12mm size black hard granite crusher broken chips and screened & washed sharp sand for mortar and finished smooth to the rough surface of floor and punning including watering and curing etc. complete in all respect as directed by the Engineer in charge. | 0 | Sqm |  |  | 0.012 | 0 |  |  | 0.0858 | 0 | [5 empty] | 0.023 |  |  | 0
| A. Ground Floor | 0 | Sqm |  |  | 0.012 | 0 |  |  | 0.0858 | 0 | [5 empty] | 0.023 |  |  | 0 | [96 empty] | 0.36 | 0 |  |  |  |  | 0.13 | 0
| B. First Floor | 0 | Sqm | [113 empty] | 0.3708 | 0 |  |  |  |  | 0.1339 | 0
68 | Providing 2.5cm thick Grading Concrete over roof slab with cement concrete (1:2:2) using 6mm size black hard granite crusher broken chips and screened & washed sharp sand for mortar and finished smooth to the rough surface of slab including watering and curing etc. complete in all respect as directed by the Engineer in charge. | 0 | Sqm
| A. Ground Floor | 0 | Sqm |  |  | 0.0169 | 0 |  |  | 0.1208 | 0 | [5 empty] | 0.0169 |  |  |  |  | 0 | [94 empty] | 0.36 | 0 |  |  |  |  | 0.1 | 0
| B. First Floor | 0 | Sqm |  |  | 0.0169 | 0 |  |  | 0.1208 | 0 | [5 empty] | 0.0169 |  |  |  |  | 0 | [94 empty] | 0.3708 | 0 |  |  |  |  | 0.103 | 0
69 | Providing 4cm thick Grading Concrete over roof slab with cement concrete (1:2:4) using 12mm size black hard granite crusher broken chips and screened & washed sharp sand for mortar and finished smooth to the rough surface of slab including watering and curing with cost, conveyance, royalties and taxes of all materials with cost of all labour, and T&P required for the work etc. complete in all respect as directed by the Engineer in charge. | 0 | Sqm
| A. Ground Floor | 0 | Sqm |  |  | 0.018 | 0 |  |  | 0.1287 | 0 | [5 empty] | 0.018 |  |  | 0 | [96 empty] | 1.008 | 0 |  |  |  |  | 0.165 | 0
|  | 0 | Sqm | [13 empty] | 0.018 | [5 empty] | 0
| B. First Floor | 0 | Sqm |  |  | 0.018 | 0 |  |  | 0.1287 | 0 | [5 empty] | 0.018 |  |  | 0 | [96 empty] | 1.0382 | 0 |  |  |  |  | 0.16995 | 0
|  | 0 | Sqm | [13 empty] | 0.018 | [5 empty] | 0
70 | Supplying, fitting, fixing of tile in floors marbonite or equivalent make in all floors over 25mm thick bed of cement mortar (1:1) jointed with neat cement slurry mixed with pigment to match the shades of the tiles etc. complete as per the direction of the Engineer-in-charge. | 0 | Sqm
A | Vertified tile ( 600x 600)Printed | 0 | Sqm
| A. Ground Floor | 0 | Sqm |  |  | 0.013 | 0 |  |  | 0.2737 | 0 | [84 empty] | 1 | 0 | [19 empty] | 0.216 | 0 | 0.55 | 0 |  |  | 0.216 | 0
| B. First Floor | 0 | Sqm |  |  | 0.013 | 0 |  |  | 0.2737 | 0 | [84 empty] | 1 | 0 | [19 empty] | 0.2268 | 0 | 0.5775 | 0 |  |  | 0.2268 | 0
B | Vertified tile ( 600x 600)Plain | 0 | Sqm
| A. Ground Floor | 0 | Sqm |  |  | 0.013 | 0 |  |  | 0.2737 | 0 | [84 empty] | 1 |  | 0 | [18 empty] | 0.216 | 0 | 0.55 | 0 |  |  | 0.216 | 0
| B. First Floor | 0 | Sqm |  |  | 0.013 | 0 |  |  | 0.2737 | 0 | [84 empty] | 1 |  | 0 | [18 empty] | 0.2268 | 0 | 0.5775 | 0 |  |  | 0.2268 | 0
C | Vertified industrial tile (300 x300) | 0 | Sqm
| A. Ground Floor | 0 | Sqm |  |  | 0.013 | 0 |  |  | 0.2737 | 0 | [84 empty] | 1 |  |  | 0 | [17 empty] | 0.216 | 0 | 0.55 | 0 |  |  | 0.216 | 0
| B. First Floor | 0 | Sqm |  |  | 0.013 | 0 |  |  | 0.2737 | 0 | [84 empty] | 1 |  |  | 0 | [17 empty] | 0.2268 | 0 | 0.5775 | 0 |  |  | 0.2268 | 0
D | Chequred tile | 0 | Sqm
| A. Ground Floor | 0 | Sqm |  |  | 0.013 | 0 |  |  | 0.2737 | 0 | [84 empty] | 1 |  |  |  | 0 | [16 empty] | 0.216 | 0 | 0.55 | 0 |  |  | 0.216 | 0
| B. First Floor | 0 | Sqm |  |  | 0.013 | 0 |  |  | 0.2737 | 0 | [84 empty] | 1 |  |  |  | 0 | [16 empty] | 0.2268 | 0 | 0.5775 | 0 |  |  | 0.2268 | 0
E | Ceramic floor tile | 0 | Sqm
| A. Ground Floor | 0 | Sqm |  |  | 0.013 | 0 |  |  | 0.2737 | 0 | [84 empty] | 1 |  |  |  |  | 0 | [15 empty] | 0.216 | 0 | 0.55 | 0 |  |  | 0.216 | 0
| B. First Floor | 0 | Sqm |  |  | 0.013 | 0 |  |  | 0.2737 | 0 | [84 empty] | 1 |  |  |  |  | 0 | [15 empty] | 0.2268 | 0 | 0.5775 | 0 |  |  | 0.2268 | 0
F | Kota tile (size above 0.10sqm) | 0 | Sqm
| A. Ground Floor | 0 | Sqm |  |  | 0.013 | 0 |  |  | 0.2737 | 0 | [84 empty] | 1 | [6 empty] | 0 | [13 empty] | 0.216 | 0 | 0.55 | 0 |  |  | 0.216 | 0
| B. First Floor | 0 | Sqm |  |  | 0.013 | 0 |  |  | 0.2737 | 0 | [84 empty] | 1 | [6 empty] | 0 | [13 empty] | 0.2268 | 0 | 0.5775 | 0 |  |  | 0.2268 | 0
71 | Supplying, fitting, fixing of tile in floors marbonite or equivalent make in all floors over 25mm thick bed of cement mortar (1:4) jointed with neat cement slurry mixed with pigment to match the shades of the tiles etc. complete as per the direction of the Engineer-in-charge. | 0 | Sqm
A | Vertified tile ( 600x 600)Printed | 0 | Sqm
| A. Ground Floor | 0 | Sqm |  |  | 0.021 | 0 |  |  | 0.1074 | 0 | [34 empty] | 0.0076 | 0 | [48 empty] | 1 | 0 | [19 empty] | 0.216 | 0 |  |  |  |  | 0.216 | 0
| B. First Floor | 0 | Sqm |  |  | 0.021 | 0 |  |  | 0.1074 | 0 | [34 empty] | 0.0076 | 0 | [48 empty] | 1 | 0 | [19 empty] | 0.2268 | 0 |  |  |  |  | 0.2268 | 0
B | Vertified tile ( 600x 600)Plain | 0 | Sqm
| A. Ground Floor | 0 | Sqm |  |  | 0.021 | 0 |  |  | 0.1074 | 0 | [34 empty] | 0.0076 | 0 | [48 empty] | 1 |  | 0 | [18 empty] | 0.216 | 0 |  |  |  |  | 0.216 | 0
| B. First Floor | 0 | Sqm |  |  | 0.021 | 0 |  |  | 0.1074 | 0 | [34 empty] | 0.0076 | 0 | [48 empty] | 1 |  | 0 | [18 empty] | 0.2268 | 0 |  |  |  |  | 0.2268 | 0
C | Vertified industrial tile (300 x300) | 0 | Sqm
| A. Ground Floor | 0 | Sqm |  |  | 0.021 | 0 |  |  | 0.1074 | 0 | [34 empty] | 0.0076 | 0 | [48 empty] | 1 |  |  | 0 | [17 empty] | 0.216 | 0 |  |  |  |  | 0.216 | 0
| B. First Floor | 0 | Sqm |  |  | 0.021 | 0 |  |  | 0.1074 | 0 | [34 empty] | 0.0076 | 0 | [48 empty] | 1 |  |  | 0 | [17 empty] | 0.2268 | 0 |  |  |  |  | 0.2268 | 0
D | Chequred tile | 0 | Sqm
| A. Ground Floor | 0 | Sqm |  |  | 0.021 | 0 |  |  | 0.1074 | 0 | [34 empty] | 0.0076 | 0 | [48 empty] | 1 |  |  |  | 0 | [16 empty] | 0.216 | 0 |  |  |  |  | 0.216 | 0
| B. First Floor | 0 | Sqm |  |  | 0.021 | 0 |  |  | 0.1074 | 0 | [34 empty] | 0.0076 | 0 | [48 empty] | 1 |  |  |  | 0 | [16 empty] | 0.2268 | 0 |  |  |  |  | 0.2268 | 0
E | Ceramic floor tile | 0 | Sqm
| A. Ground Floor | 0 | Sqm |  |  | 0.021 | 0 |  |  | 0.1074 | 0 | [34 empty] | 0.0076 | 0 | [48 empty] | 1 |  |  |  |  | 0 | [15 empty] | 0.216 | 0 |  |  |  |  | 0.216 | 0
| B. First Floor | 0 | Sqm |  |  | 0.021 | 0 |  |  | 0.1074 | 0 | [34 empty] | 0.0076 | 0 | [48 empty] | 1 |  |  |  |  | 0 | [15 empty] | 0.2268 | 0 |  |  |  |  | 0.2268 | 0
F | Kota tile (size above 0.10sqm) | 0 | Sqm
| A. Ground Floor | 0 | Sqm |  |  | 0.021 | 0 |  |  | 0.1074 | 0 | [34 empty] | 0.0076 | 0 | [48 empty] | 1 | [6 empty] | 0 | [13 empty] | 0.216 | 0 |  |  |  |  | 0.216 | 0
| B. First Floor | 0 | Sqm |  |  | 0.021 | 0 |  |  | 0.1074 | 0 | [34 empty] | 0.0076 | 0 | [48 empty] | 1 | [6 empty] | 0 | [13 empty] | 0.2268 | 0 |  |  |  |  | 0.2268 | 0
72 | Supplying, fitting, fixing of tile in dadoo marbonite or equivalent make in all floors over 12mm thick cement plaster (1:3) jointed with neat cement slurry mixed with pigment to match the shades of the tiles etc. complete as per the direction of the Engineer-in-charge. | 0 | Sqm
A | Vertified tile ( 600x 600)Printed | 0 | Sqm
| A. Ground Floor | 0 | Sqm |  |  | 0.015 | 0 |  |  | 0.1375 | 0 | [84 empty] | 1 | 0 | [19 empty] | 0.325 | 0 |  |  |  |  | 0.325 | 0
| B. First Floor | 0 | Sqm |  |  | 0.015 | 0 |  |  | 0.1375 | 0 | [84 empty] | 1 | 0 | [19 empty] | 0.34125 | 0 |  |  |  |  | 0.34125 | 0
B | Vertified tile ( 600x 600)Plain | 0 | Sqm
| A. Ground Floor | 0 | Sqm |  |  | 0.015 | 0 |  |  | 0.1375 | 0 | [34 empty] | 0.0076 | 0 | [48 empty] | 1 |  | 0 | [18 empty] | 0.325 | 0 |  |  |  |  | 0.325 | 0
| B. First Floor | 0 | Sqm |  |  | 0.015 | 0 |  |  | 0.1375 | 0 | [34 empty] | 0.0076 | 0 | [48 empty] | 1 |  | 0 | [18 empty] | 0.34125 | 0 |  |  |  |  | 0.34125 | 0
B | Vertified industrial tile (300 x300) | 0 | Sqm
| A. Ground Floor | 0 | Sqm |  |  | 0.015 | 0 |  |  | 0.1375 | 0 | [84 empty] | 1 |  |  | 0 | [17 empty] | 0.325 | 0 |  |  |  |  | 0.325 | 0
| B. First Floor | 0 | Sqm |  |  | 0.015 | 0 |  |  | 0.1375 | 0 | [84 empty] | 1 |  |  | 0 | [17 empty] | 0.34125 | 0 |  |  |  |  | 0.34125 | 0
C | Kota tile (size above 0.10sqm) | 0 | Sqm
| A. Ground Floor | 0 | Sqm |  |  | 0.015 | 0 |  |  | 0.1375 | 0 | [84 empty] | 1 | [6 empty] | 0 | [13 empty] | 0.325 | 0 |  |  |  |  | 0.325 | 0
| B. First Floor | 0 | Sqm |  |  | 0.015 | 0 |  |  | 0.1375 | 0 | [84 empty] | 1 | [6 empty] | 0 | [13 empty] | 0.34125 | 0 |  |  |  |  | 0.34125 | 0
D | Ceramic Floor tile | 0 | Sqm
| A. Ground Floor | 0 | Sqm |  |  | 0.015 | 0 |  |  | 0.1375 | 0 | [84 empty] | 1 |  |  |  |  | 0 | [15 empty] | 0.325 | 0 |  |  |  |  | 0.325 | 0
| B. First Floor | 0 | Sqm |  |  | 0.015 | 0 |  |  | 0.1375 | 0 | [84 empty] | 1 |  |  |  |  | 0 | [15 empty] | 0.34125 | 0 |  |  |  |  | 0.34125 | 0
E | Ceramic Wall tile | 0 | Sqm
| A. Ground Floor | 0 | Sqm |  |  | 0.015 | 0 |  |  | 0.1375 | 0 | [84 empty] | 1 | [5 empty] | 0 | [14 empty] | 0.325 | 0 |  |  |  |  | 0.325 | 0
| B. First Floor | 0 | Sqm |  |  | 0.015 | 0 |  |  | 0.1375 | 0 | [84 empty] | 1 | [5 empty] | 0 | [14 empty] | 0.34125 | 0 |  |  |  |  | 0.34125 | 0
73 | Supplying, fitting, fixing of vertified tile in floors of size 600mm x 600mm of approved make Confirming to IS-13755 with application of polymer modified cement based water resistant adhesive bed of required thickness of 3mm and filling joints with epoxy grout of approved quality including cost, conveyance and taxes of all materials, cost of all labour, T&P etc. complete as per the direction of the Engineer-in-charge. | 0 | Sqm
A) | Vertified tile ( 600x 600)Printed | 0 | Sqm
| A. Ground Floor | 0 | Sqm | [92 empty] | 1 | 0 | [19 empty] | 0.216 | 0 |  |  |  |  | 0.216 | 0
| B. First Floor | 0 | Sqm | [92 empty] | 1 | 0 | [19 empty] | 0.2268 | 0 |  |  |  |  | 0.2268 | 0
B) | Vertified tile ( 600x 600)Plain | 0 | Sqm
| A. Ground Floor | 0 | Sqm | [92 empty] | 1 |  | 0 | [18 empty] | 0.216 | 0 |  |  |  |  | 0.216 | 0
| B. First Floor | 0 | Sqm | [92 empty] | 1 |  | 0 | [18 empty] | 0.2268 | 0 |  |  |  |  | 0.2268 | 0
74 | Supplying, fitting, fixing of vertified tile in floors of size 600mm x 600mm of approved make conforming to IS-13755 laid on 20mm thick bed of cement mortar (1:4) and filling joints with white cementt of approved quality including cost, conveyance and taxes of all materials, cost of all labour, T&P etc. complete as per the direction of the Engineer-in-charge. | 0 | Sqm
A) | Vertified tile ( 600x 600)Printed | 0 | Sqm
| A. Ground Floor | 0 | Sqm | [92 empty] | 1 | 0 | [19 empty] | 0.216 | 0 |  |  |  |  | 0.216 | 0
| B. First Floor | 0 | Sqm | [92 empty] | 1 | 0 | [19 empty] | 0.2268 | 0 |  |  |  |  | 0.2268 | 0
B) | Vertified tile ( 600x 600)Plain | 0 | Sqm
| A. Ground Floor | 0 | Sqm | [92 empty] | 1 |  | 0 | [18 empty] | 0.216 | 0 |  |  |  |  | 0.216 | 0
| B. First Floor | 0 | Sqm | [92 empty] | 1 |  | 0 | [18 empty] | 0.2268 | 0 |  |  |  |  | 0.2268 | 0
75 | Dressed seasoned sal wood work framed & fixed in frames of doors & windows including cost,conveyance of all materials and cost of labour for fitting, fixing etc.complete as per the instruction of Engineer-in-Charge . | 0 | Cum | [84 empty] | 0.028 | 0 | [27 empty] | 17.8571 | 0 |  |  |  |  | 17.8571 | 0
76 | 32mm piasal wood panelled shutters (of 32mm style with 18mm panel) including cost conveyance of all materials and labour for fitting, fixing excluding cost of iron fittings etc.complete as per the instruction of Engineer-in-Charge . | 0 | Sqm | [86 empty] | 0.06656 | 0 | [25 empty] | 0.53191 | 0 | 2 | 0 | 0.53191 | 0 | 2 | 0
77 | Dressed seasoned sal wood work framed & fixed in frames of doors & windows including cost,conveyance of all materials and cost of labour for fitting, fixing etc.complete as per the instruction of Engineer-in-Charge . | 0 | Cum | [113 empty] | 17.8571 | 0 |  |  |  |  | 17.8571 | 0
78 | 32mm piasal wood panelled shutters (of 32mm style with 18mm panel) including cost conveyance of all materials and labour for fitting, fixing excluding cost of iron fittings etc.complete as per the instruction of Engineer-in-Charge . | 0 | Sqm | [113 empty] | 0.53191 | 0 |  |  | 0.53191 | 0
79 | Supplying of M.S. Grills etc including cost,conveyance of all materials etc.complete as per the instruction of Engineer-in-Charge . | 0 | Qntl
80 | Supplying of M.S.Doors, M.S. Gate etc including cost, conveyance of all materials etc.complete as per the instruction of Engineer-in-Charge . | 0 | Qntl
81 | Supplying of M.S.Windows/ Ventilator of fully glazed etc including cost, conveyance of all materials etc.complete as per the instruction of Engineer-in-Charge (Weight taken for measurement without glass) | 0 | Qntl
82 | Providing fitting, fixing of partition walling OEL anodized Al. section of 9210 and 9207 as single groove and double groove respectively as horizontal and vertical member and OEL section 4660 as tapered clip for fixing of 12mm thick pre-laminated board and jointing angle no 1855 etc. including all cost of labour, T&P, hire charges of drilling machine, labour charges etc. complete as per direction of Engineer-in-charge. | 0 | Sqm | [113 empty] | 0.69328 | 0 | 0.69328 | 0 | 0.31513 | 0 | 0.31513 | 0
|  | 0 | Kg | [113 empty] | 0.1353 | 0 | 0.1353 | 0 | 0.061501 | 0 | 0.061501 | 0
83 | Providing fitting, fixing of partition walling OEL anodized Al. section of 9210 and 9207 as single groove and double groove respectively as horizontal and vertical member and OEL section 4660 as tapered clip for fixing of 12mm thick pre-laminated board and jointing angle no 1855 etc. including all cost of labour, T&P, hire charges of drilling machine, labour charges etc. complete as per direction of Engineer-in-charge. | 0 | Sqm | [113 empty] | 3.5714 | 0 |  |  |  |  | 3.5714 | 0
84 | Providing fitting, fixing of Aluminium Door with OEL anodized Al. door section of 9202 as vertical member, 9200 as top and bottom member. 9232 as middle member 12mm thick pre-laminated board fixed on door frame by means of tapered clip No. 4660 and the frame to be completed by means of jointing angle No. 1855 with Automatic Door closure, 6 Lever MORTICE Lock, Door Stopper, Handle etc. including all cost of labour, T&P, hire charges of drilling machine, labour charges etc. complete as per direction of Engineer-in-charge. | 0 | Sqm | [113 empty] | 1.3889 | 0 | 1.0648 | 0 | 0.77778 | 0 | 0.19444 | 0
85 | Providing fitting, fixing of Aluminium Door with OEL anodized Al. door section of 9202 as vertical member, 9201 as top and 9200 as bottom and middle member and 6mm black glass in top portion with 12mm thick pre-laminated board fixed on door frame by means of tapered clip No. 4660 and the frame to be completed by means of jointing angle No. 1855 with Automatic Door closure, 6 Lever mortice Lock, Door Stopper, Handle etc. including all cost of labour, T&P, hire charges of drilling machine, labour charges etc. complete as per direction of Engineer-in-charge. | 0 | Sqm | [113 empty] | 0.82873 | 0 | 0.66298 | 0 | 0.82873 | 0 | 0.23204 | 0
86 | Providing fitting, fixing of Aluminium Door with OEL anodized Al. door section of 9202 as vertical member, 9200 as top and bottom member. 9232 as middle member 12mm thick pre-laminated board fixed on door frame by means of tapered clip No. 4660 and the frame to be completed by means of jointing angle No. 1855 with Automatic Door closure, 6 Lever MORTICE Lock, Door Stopper, Handle etc. including all cost of labour, T&P, hire charges of drilling machine, labour charges etc. complete as per direction of Engineer-in-charge. | 0 | Sqm | [115 empty] | 2.8796 | 0 |  |  | 2.8796 | 0
87 | Providing fitting, fixing of Aluminium Door with OEL anodized Al. door section of 9202 as vertical member, 9201 as top and 9200 as bottom and middle member and 6mm black glass in top portion with 12mm thick pre-laminated board fixed on door frame by means of tapered clip No. 4660 and the frame to be completed by means of jointing angle No. 1855 with Automatic Door closure, 6 Lever mortice Lock, Door Stopper, Handle etc. including all cost of labour, T&P, hire charges of drilling machine, labour charges etc. complete as per direction of Engineer-in-charge. | 0 | Sqm | [115 empty] | 3.4365 | 0 |  |  | 3.4365 | 0
88 | Supplying, fitting, fixing of Window (Sliding type) made of aluminium section 151-154, 151-155, as window frame section No-151-155, 151-153 and 151-167 as shutter frame with 5mm thick black glass as panel fitted with rubber beading including locking arrangement including cost of materials all taxes labour, T&P etc.complete as per direction of Engineer-in-charge. | 0 | Sqm | [115 empty] | 3.5772 | 0 |  |  | 3.5772 | 0
89 | Supplying, fitting, fixing of Window (Sliding type) made of aluminium section 9778 as window frame section No-4095,4096 and 9777,3994 as shutter frame with 5mm thick black glass as panel fitted with rubber beading including locking arrangement including cost of materials all taxes labour, T&P etc.complete as per direction of Engineer-in-charge. | 0 | Sqm | [113 empty] | 1.0067 | 0 | 1.0067 | 0 | 0.33557 | 0 | 0.33557 | 0
90 | Supplying, fitting, fixing of fully glazed openable window using 15 micron anidized OEL aluminum section 2062 as out section, 9139 as mullion section, 4124 as a shutter section framed with tapered clip of section 4125, aluminum angle, rubber beading, friction stay and handle etc with 5mm black glass including cost of materials all taxes labour, T&P etc.complete as per direction of Engineer-in-charge. | 0 | Sqm | [113 empty] | 1.3453 | 0 | 1.0762 | 0 | 0.72646 | 0 | 0.26906 | 0
91 | Providing and fixing of Sliding windows of approved make to be fabricated from roll formed sections made of pre-painted steel (base steel as per IS-513 of 0.6 mm thick “D” quality, galvanized as per IS-277with zinc of 120 Gm/Sq.mtr) with total coated thickness of 0.55 mm. Sections for external frame bottom and top should be of 79 x 45 mm. external frame sides should be of 69 x 24 mm, guide for top and bottom should be of 69 x 26mm (Stainless Steel).Section for shutter should be of 26 x 30 mm, Sash bar should be of 23 x 57mm.Accessories / gaskets are to be used as per the manufacturer’s supply and specification like gasket will be made of EPDM. All corner brackets for internal and external are to be made of glass filled nylon. The sections are to be cut to length jointed and assembled by means of corner bracket and frames are fixed to the concrete/masonry walls by means of self expanding screws and glass to be used of 5 mm reflective with cost, conveyance and taxes of all materials, cost of all labour, T&P etc. complete as per the direction of the Engineer-in-charge. | 0 | Sqm | [115 empty] | 1.0733 | 0 |  |  | 1.0733 | 0
92 | Providing and fixing of Fixed Ventilators of approved make to be fabricated from roll formed sections made of pre-painted steel (base steel as per IS-513 of 0.6 mm thick “D” quality, galvanized as per IS-277 with zinc of 120 Gm/Sq.mtr) with paint specification being with primer of 5-7 microns and finished paint with polyster paint of 12-16 microns along with the alkyd backer at the back of 5-7 microns and the sizes of outer frame being of 46x52 mm and with all vertical and horizontal mullions are of 46x70 mm and fixed beadings are of 18x25 mm.Accessories / gaskets are to be used as per the manufacturer’s supply and specification like handle being made of high grade aluminium powder coated and with nylon receiver and gasket will be made of EPDM. All corner brackets are to be made of CRCA with zinc phosphating. The sections are to be cut to length ,mitre joined with corner bracket and frames are fixed to the concrete/masonry walls by means of self expanding screws and glass to be used of 5 mm reflective with cost, conveyance and taxes of all materials, cost of all labour, T&P etc. complete as per the direction of the Engineer-in-charge. | 0 | Sqm | [115 empty] | 0.84286 | 0 |  |  | 0.84286 | 0
93 | Providing and fixing of Partly fixed, partly top hung and partly louvered windows of approved make to be fabricated from roll formed sections made of pre-painted steel (base steel as per IS- 513 of 0.6 mm thick “D” quality, galvanized as per IS-277 with zinc of 120 Gm/Sq.mtr) with paint pecification being with primer of 5-7 microns and finished paint with polyster paint of 12-16 microns alongwith the alkyd backer at the back of 5-7 microns and the sizes of outer frame being of 46x52 mm and with all vertical and horizontal mullions are of 46x70 mm and fixed beadings are of 18x25 mm. Section for internal top and bottom frames in the louvered areas should be 18 x 40 mm.Top hung shutter should be of 46 x 46 mm. Accessories / gaskets are to be used as per the manufacturer’s supply and specification like handle being made of high grade aluminium powder coated and with nylon receiver and gasket will be made of EPDM. All corner brackets are to be made of CRCA with zinc phosphating. The sections are to be cut to length ,mitre joined with corner bracket and frames are fixed to the concrete/masonry walls by means of self expanding screws and glass to be used of 5mm reflective with cost, conveyance and taxes of all materials, cost of all labour, T&P etc. complete as per the direction of the Engineer-in-charge. | 0 | Sqm | [115 empty] | 1.0733 | 0 |  |  | 1.0733 | 0
94 | Providing and fixing of Swing Door of approved make to be fabricated from roll formed sections made of pre-painted steel (base steel as per IS-513 of 0.6 mm thick “D” quality, galvanized as per IS-277with zinc of 120 Gm/Sq.mtr) with paint specification being with primer of 5-7 microns and finished paint with polyster paint (Black /Pearl white/ Chocolate Brown) of 12-16 microns along with the alkyd backer at the back of 5-7 microns and sizes of outer frame being of 33 x 57 mm and shutter being of 46x52mm and 46x46mm and lock rail should be of 23x130mm Accessories / gaskets are to be used as per the manufacturer’s supply and specification like handle, lock and floor spring of approved quality. Gasket will be made of EPDM. All corner brackets are to be made of CRCA wth zinc phosphating.The sectio are to be cut to length, mitre jointed with corner bracket and frames are fixed to the concrete/masonry walls by means of self expanding screws and glass to be used of 6 mm clear taxes etc. complete as per the direction of the Engineer-in-charge. | 0 | Sqm | [115 empty] | 1.0718 | 0 |  |  | 1.0718 | 0
95 | Factory made FRP Door / Window frame (alternately called GRP) of size 75mmx100mm fabricated using E-glass Chopped Strand Mat (CSM) U.V stabilised Inopthalic Gel coat and impregnated with Inopthalic resin. The thickness of the GRP skins shall not be less than 2.00mm. The doorframe consists of four segments, which are provided with plug-in-socket arrangement in-situ in the mould. The segments are plugged in and are joined together by means of screw. The GRP frame shall be provided with wooden reinforcement on six locations for high screw holding capacity for for fixing metallic hold fast and shall be consolidated by filling with medium density foam/plaster of paris with fibre reinforcement. The material and process for manufacturing the door frames shall conform to RV-TIFAC composites Design Centre's standards and specifications. The finish of door frame will be plain and different colour using high quality pigments complete in all respect as per specification and direction of the Engineer in charge. | 0 | Sqm | [113 empty] | 0.03178 | 0 |  |  |  |  | 0.03178 | 0
96 | Factory made single leaf rigid FRP sandwich composite door / window shutter (alternately called GRP) of 32mm thick laminated with two GRP skins with wood grain finish fabricated using UV-stabilised Isopthalic Gelcoat and one layer of 450 gsm E-glass Chopped Strand Mat (CSM) mpregnated with orthopthalic polyester resin. The thickness of the skins shall not be less than 1.50mm Expanded Polystyrone (EPS) structural foam panel of 29mm thickness and a density of 20kg/cu.mtr shall be used as core material. Wooden reinforcements made of seasoned sal wood block of cross section not less than 28mm x 32mm and also necessary sal wood reinforcements for fitting the metal fittings such as tower bolts, aldrops, handles etc shall be provided. A structural adhesive compatible with (EPS) foam shall be used for bending the core material. The material and process for manufacturing the door shutters shall conform to RV-TIFAC composites Design Centre's standards and specifications and the door shutters tested in conformation to IS: 4020-1998. The finish of door shutter will be plain colour as per specification and direction of the Engineer in charge. | 0 | Sqm | [113 empty] | 0.53191 | 0 |  |  | 0.53191 | 0
97 | Supplying, fitting and fixing hand railing of Stainless steel of 304 grade using 50mm dia of 2mm thick circular pipe with Balustrade of size 32mm x 32mm x 2mm @ 0.90mtr. C/C and stainless square pipe bracing of size 32mm x 32mm x 2mm in 3 rows in stair case as per approved design and specification, buffing, polishing etc with cost, conveyance, taxes of all materials, cost of all labour, T&P etc. required for the complete in all respect as per direction of the Engineer-in-charge. | 0 | Sqm | [115 empty] | 0.27301 | 0 |  |  | 0.27301 | 0
98 | Supplying, Fitting & Fixing GCI Sheet of 0.4mm thick in Roofing including cost, conveyance of all materials and labour for fitting fixing etc.complete as per the instruction of Engineer-in-Charge . | 0 | Sqm | [107 empty] | 1.1 | 0 |  |  |  |  | 0.21505 | 0 |  |  |  |  | 0.16129 | 0
99 | Supplying, Fitting & Fixing AC Sheet in Roofing including cost, conveyance of all materials and labour for fitting fixing etc.complete as per the instruction of Engineer-in-Charge . | 0 | Sqm | [109 empty] | 1.1 | 0 |  |  | 0.32258 | 0 |  |  |  |  | 0.10753 | 0
100 | Supplying, Fitting & Fixing Asbestos sheet ridges or valleys (double) per RM and labour for fitting fixing etc.complete as per the instruction of Engineer-in-Charge . | 0 | Sqm | [111 empty] | 1.65 | 0 | 0.13123 | 0 |  |  | 0.049213 | 0 | 0.11483 | 0
101 | Providing, Fitting & Fixing of False Ceiling with 12 mm thick pre-laminated Novapan board, Aluminum anodized T section No -3215 with 2ft center to center L section No-1705 up to 15micron on four walls to be fixed by means of steel screw and PVC plug and Aluminum grid 2'-0"x2'-0" suspended from ceiling including cost, conveyance, royalties and taxes of all materials with cost of all labour, and T&P required for the work etc. complete in all respect as directed by the Engineer in charge. | 0 | Sqm | [113 empty] | 0.25602 | 0 |  |  |  |  | 0.25602 | 0
102 | Providing, Fitting & Fixing of False Ceiling with 12.5 mm thick Gypsum board, Aluminum anodized T section No -3215 with 2ft center to center L section No-1705 up to 15micron on four walls to be fixed by means of steel screw and PVC plug and Aluminum grid 2'-0"x2'-0" suspended from ceiling including cost, conveyance, royalties and taxes of all materials with cost of all labour, and T&P required for the work etc. complete in all respect as directed by the Engineer in charge. | 0 | Sqm | [113 empty] | 0.25602 | 0 |  |  |  |  | 0.25602 | 0
103 | Providing, Fitting & Fixing of False Ceiling with 12 mm thick pre-laminated Novapan board, Aluminum anodized T section No -3215 with 2'-0" center to center, L section No-1705 up to 15micron on 4 walls to be fixed by means of steel screw and PVC plug and Aluminum grid 2'-0"x2'-0" suspended from ceiling including cost, conveyance, royalties and taxes of all materials with cost of all labour, and T&P required for the work etc. complete in all respect as directed by the Engineer in charge. | 0 | Sqm | [113 empty] | 0.25602 | 0 |  |  |  |  | 0.25602 | 0
104 | Providing, Fitting & Fixing of False Ceiling with 12.5 mm thick Gypsum board, Aluminum anodized T section No -3215 with 2'-0" center to center L section No-1705 up to 15micron on 4 walls to be fixed by means of steel screw and PVC plug and Aluminum grid 2'-0"x2'-0" suspended from ceiling including cost, conveyance, royalties and taxes of all materials with cost of all labour, and T&P required for the work etc. complete in all respect as directed by the Engineer in charge. | 0 | Sqm | [113 empty] | 0.25602 | 0 |  |  |  |  | 0.25602 | 0
105 | Cost of Fittings | 0 | Sqm
105 | Finishing plastered surfaces with cement washing one coat using cement etc. required for the work complete in all respect as per the direction of the Engineer-in-charge. | 0 | Sqm
| A. Ground Floor | 0 | Sqm | [6 empty] | 0.010763 | 0 | [105 empty] | 0.010753 | 0 |  |  | 0.0080645 | 0
| B. First Floor | 0 | Sqm | [6 empty] | 0.010763 | 0 | [105 empty] | 0.011075 | 0 |  |  | 0.0083065 | 0
106 | Finishing plastered surfaces with wall primer one coat using cement including etc. required for the work complete in all respect as per the direction of the Engineer-in-charge. | 0 | Sqm
| A. Ground Floor | 0 | Sqm | [44 empty] | 0.0090323 | 0 | [67 empty] | 0.053763 | 0 |  |  |  |  | 0.053763 | 0
| B. First Floor | 0 | Sqm | [44 empty] | 0.0090323 | 0 | [67 empty] | 0.055376 | 0 |  |  |  |  | 0.055376 | 0
107 | Finishing plastered surfaces one coat with water proofing cement paint of approved shade on old work in all floors, all heights with staging wherever necessary etc. required for the work complete in all respect as per the direction of the Engineer-in-charge. | 0 | Sqm
| A. Ground Floor | 0 | Sqm | [50 empty] | 0.166 | 0 | [61 empty] | 0.022 | 0 |  |  |  |  | 0.015 | 0
| B. First Floor | 0 | Sqm | [50 empty] | 0.166 | 0 | [61 empty] | 0.02266 | 0 |  |  |  |  | 0.01545 | 0
108 | Finishing plastered surfaces two coats with water proofing cement paint of approved shade on new work in all floors, all heights with staging wherever necessary etc. required for the work complete in all respect as per the direction of the Engineer-in-charge. | 0 | Sqm
| A. Ground Floor | 0 | Sqm | [50 empty] | 0.25 | 0 | [61 empty] | 0.032 | 0 |  |  |  |  | 0.022 | 0
| B. First Floor | 0 | Sqm | [50 empty] | 0.25 | 0 | [61 empty] | 0.03296 | 0 |  |  |  |  | 0.02266 | 0
109 | Painting two coats with approved weather seal paints of approved colour, shade on wall surface including sand papering, polishing the surface, etc, complete as per specification & direction of Engineer-in-charge. | 0 | Sqm
| A. Ground Floor | 0 | Sqm | [54 empty] | 0.125 | 0 | [57 empty] | 0.064 | 0 |  |  |  |  | 0.054 | 0
| B. First Floor | 0 | Sqm | [54 empty] | 0.125 | 0 | [57 empty] | 0.0672 | 0 |  |  |  |  | 0.0567 | 0
110 | Painting two coats with approved weather seal paints of approved colour, shade on wall surface over a coat of wall primer including sand papering, polishing the surface, etc, complete as per specification & direction of Engineer-in-charge. | 0 | Sqm
| A. Ground Floor | 0 | Sqm | [44 empty] | 0.084 | 0 | [8 empty] | 0.125 | 0 | [57 empty] | 0.1177 | 0 |  |  |  |  | 0.1077 | 0
| B. First Floor | 0 | Sqm | [44 empty] | 0.084 | 0 | [8 empty] | 0.125 | 0 | [57 empty] | 0.12359 | 0 |  |  |  |  | 0.11308 | 0
111 | Finishing plastered surfaces with Plaster of Paris of approved make and finishing the surface smooth and even by sand papering to receive paint in walls, at all heights with staging wherever necessary with cost, conveyance, taxes of all materials, cost of all labour, all T&P etc. required for the work complete in all respect as per the direction of the Engineer-in-charge. | 0 | Sqm
| A. Ground Floor | 0 | Sqm | [62 empty] | 0.8 | 0 | [49 empty] | 0.057 | 0 |  |  | 0.05 | 0
| B. First Floor | 0 | Sqm | [62 empty] | 0.8 | 0 | [49 empty] | 0.05871 | 0 |  |  | 0.0515 | 0
112 | Finishing plastered surfaces with cement putty (water based) of approved make and finishing the surface smooth and even by sand papering to receive paint in walls, at all heights with staging wherever necessary with cost, conveyance, taxes of all materials, cost of all labour, all T&P etc. required for the work complete in all respect as per the direction of the Engineer-in-charge. | 0 | Sqm
| A. Ground Floor | 0 | Sqm | [60 empty] | 0.8 | 0 | [51 empty] | 0.057 | 0 |  |  | 0.05 | 0
| B. First Floor | 0 | Sqm | [60 empty] | 0.8 | 0 | [51 empty] | 0.05871 | 0 |  |  | 0.0515 | 0
113 | Painting two coats with plastic emulsion paint to make an even finished surface in all floors and heights to wall surface of approved make and shade including sand papering, applying putty wherever necessary & cost of scaffolding, staging charges with cost, conveyance, taxes of all materials, cost of all labour, T&P etc. complete as per the direction of the Engineer-in-charge. | 0 | Sqm
| A. Ground Floor | 0 | Sqm | [58 empty] | 0.125 | 0 | [53 empty] | 0.064 | 0 |  |  | 0.054 | 0
| B. First Floor | 0 | Sqm | [58 empty] | 0.125 | 0 | [53 empty] | 0.06592 | 0 |  |  | 0.05562 | 0
114 | Painting two coats with plastic emulsion paint over a coat of water bond cement primer to make an even finished surface in all floors and heights to wall surface of approved make and shade including sand papering, applying putty wherever necessary & cost of scaffolding, staging charges with cost, conveyance, taxes of all materials, cost of all labour, T&P etc. complete as per the direction of the Engineer-in-charge. | 0 | Sqm
| A. Ground Floor | 0 | Sqm | [44 empty] | 0.084 | 0 | [12 empty] | 0.125 | 0 | [53 empty] | 0.1177 | 0 |  |  | 0.1077 | 0
| B. First Floor | 0 | Sqm | [44 empty] | 0.084 | 0 | [12 empty] | 0.125 | 0 | [53 empty] | 0.12123 | 0 |  |  | 0.11093 | 0
115 | Painting one coats with distemper on old work to make an even finished surface in all floors and heights to wall surface of approved make and shade including sand papering, applying putty wherever necessary & cost of scaffolding, staging charges etc. complete as per the direction of the Engineer-in-charge. | 0 | Sqm
| A. Ground Floor | 0 | Sqm | [52 empty] | 0.166 | 0 | [59 empty] | 0.04 | 0 |  |  |  |  | 0.033 | 0
| B. First Floor | 0 | Sqm | [52 empty] | 0.166 | 0 | [59 empty] | 0.0412 | 0 |  |  |  |  | 0.03399 | 0
116 | Painting two coats with distemper on new work to make an even finished surface in all floors and heights to wall surface of approved make and shade including sand papering, applying putty wherever necessary & cost of scaffolding, staging charges etc. complete as per the direction of the Engineer-in-charge. | 0 | Sqm
| A. Ground Floor | 0 | Sqm | [52 empty] | 0.25 | 0 | [59 empty] | 0.062 | 0 |  |  |  |  | 0.052 | 0
| B. First Floor | 0 | Sqm | [52 empty] | 0.25 | 0 | [59 empty] | 0.06386 | 0 |  |  |  |  | 0.05356 | 0
117 | Painting two coats with distemper over one coat of primer to make an even finished surface in all floors and heights to wall surface of approved make and shade including sand papering, applying putty wherever necessary etc. complete as per the direction of the Engineer-in-charge. | 0 | Sqm
| A. Ground Floor | 0 | Sqm | [44 empty] | 0.084 | 0 | [6 empty] | 0.25 | 0 | [59 empty] | 0.1157 | 0 |  |  |  |  | 0.1057 | 0
| B. First Floor | 0 | Sqm | [44 empty] | 0.084 | 0 | [6 empty] | 0.25 | 0 | [59 empty] | 0.11917 | 0 |  |  |  |  | 0.10887 | 0
118 | White washing two coat using shell lime with cost,conveyance of shell lime and cost of all labour etc. complete in all respect as per direction of the Engineer-in-charge. | 0 | Sqm
| A. Ground Floor | 0 | Sqm | [64 empty] | 0.20065 | 0 | [47 empty] | 0.0080645 | 0 |  |  | 0.010753 | 0
| B. First Floor | 0 | Sqm | [64 empty] | 0.20065 | 0 | [47 empty] | 0.0083065 | 0 |  |  | 0.011075 | 0
119 | White washing three coat using shell lime with cost,conveyance of shell lime and cost of all labour etc. complete in all respect as per direction of the Engineer-in-charge. | 0 | Sqm
| A. Ground Floor | 0 | Sqm | [64 empty] | 0.25075 | 0 | [47 empty] | 0.010753 | 0 |  |  | 0.016129 | 0
| B. First Floor | 0 | Sqm | [64 empty] | 0.25075 | 0 | [47 empty] | 0.011075 | 0 |  |  | 0.016613 | 0
120 | Colour washing three coat using shell lime with cost, conveyance of shell lime,colouring materials and cost of labour etc complete in all respect as per direction of the Engineer-in-charge. | 0 | Sqm
| A. Ground Floor | 0 | Sqm | [64 empty] | 0.25075 | 0 | [47 empty] | 0.010753 | 0 |  |  | 0.016129 | 0
| B. First Floor | 0 | Sqm | [64 empty] | 0.25075 | 0 | [47 empty] | 0.01129 | 0 |  |  | 0.016935 | 0
121 | Painting two coats with approved enamel paints of approved colour, shade over old Iron work including sand papering, polishing the surface, etc, complete as per specification & direction of Engineer-in-charge. | 0 | Sqm
| A. Ground Floor | 0 | Sqm | [56 empty] | 0.125 | 0 | [55 empty] | 0.11828 | 0 |  |  |  |  | 0.13441 | 0
| B. First Floor | 0 | Sqm | [56 empty] | 0.125 | 0 | [55 empty] | 0.12183 | 0 |  |  |  |  | 0.13844 | 0
122 | Painting two coats with approved enamel paints of approved colour, shade over a coat of primer over new Iron work including sand papering, polishing the surface, etc, complete as per specification & direction of Engineer-in-charge. | 0 | Sqm
| A. Ground Floor | 0 | Sqm | [46 empty] | 0.054 | 0 | [8 empty] | 0.125 | 0 | [55 empty] | 0.17204 | 0 |  |  |  |  | 0.18817 | 0
| B. First Floor | 0 | Sqm | [46 empty] | 0.054 | 0 | [8 empty] | 0.125 | 0 | [55 empty] | 0.1772 | 0 |  |  |  |  | 0.19382 | 0
123 | Coaltaring two coat on wood surface used in purlin and rafter for AC sheet roofing etc complete. | 0 | Sqm
| A. Ground Floor | 0 | Sqm | [40 empty] | 0.28 | 0 | [71 empty] | 0.053763 | 0
| B. First Floor | 0 | Sqm | [40 empty] | 0.28 | 0 | [71 empty] | 0.055376 | 0
124 | Priming One coat on iron work with red oxide primer etc complete. | 0 | Sqm
| A. Ground Floor | 0 | Sqm | [46 empty] | 0.075 | 0 | [65 empty] | 0.053763 | 0 |  |  |  |  | 0.053763 | 0
| B. First Floor | 0 | Sqm | [46 empty] | 0.075 | 0 | [65 empty] | 0.055376 | 0 |  |  |  |  | 0.055376 | 0
125 | Painting two coats with approved enamel paints of approved colour, shade over old Wood work including sand papering, polishing the surface, etc, complete as per specification & direction of Engineer-in-charge. | 0 | Sqm
| A. Ground Floor | 0 | Sqm | [56 empty] | 0.125 | 0 | [55 empty] | 0.11828 | 0 |  |  |  |  | 0.13441 | 0
| B. First Floor | 0 | Sqm | [56 empty] | 0.125 | 0 | [55 empty] | 0.12183 | 0 |  |  |  |  | 0.13844 | 0
126 | Painting two coats with approved enamel paints of approved colour, shade over a coat of primer over new Wood work including sand papering, polishing the surface, etc, complete as per specification & direction of Engineer-in-charge. | 0 | Sqm
| A. Ground Floor | 0 | Sqm | [48 empty] | 0.075 | 0 | [6 empty] | 0.125 | 0 | [55 empty] | 0.17204 | 0 |  |  |  |  | 0.18817 | 0
| B. First Floor | 0 | Sqm | [48 empty] | 0.075 | 0 | [6 empty] | 0.125 | 0 | [55 empty] | 0.1772 | 0 |  |  |  |  | 0.19382 | 0
127 | Fine dressing of earth work in Ordinary or Hard Soil in road formation according to the direction of the department including cutting or filling earth upto 0.15m depth of surface. | 0 | Sqm | [113 empty] | 0.0102 | 0
128 | Cleaning grass and removal of rubbish upto a distance of 50metres outside the peryphery of the area etc complete as per specification. | 0 | Sqm | [113 empty] | 0.005 | 0 | 0.0002 | 0
129 | Cleaning and grubbing road land including uprooting rank vegetation, grass, bushes, shrubs, sapling and trees girth up to 300mm, removal of stumps of trees cut earlier and disposal of unserviceable materials and stacking of serviceable materials to be used or auctioned, up to lead of 1000m including removal and disposal of top organic soil not exceeding 150mm in thickness. (in area of light jungle) | 0 | Sqm | [113 empty] | 0.015 | 0 | 0.0006 | 0
i | Light Jungle | 0 | Sqm | [113 empty] | 0.015 | 0 | 0.0006 | 0
ii | Thorney Jungle | 0 | Sqm | [113 empty] | 0.02 | 0 | 0.0008 | 0
130 | Dismantling dry brick pitching or brick soling including T&P, sorting the dismantled material , disposal of unseviceable material and stacking the serviciable material with all lifts and lead of 1000 mtres. | 0 | Cum | [113 empty] | #REF! | #REF! | #REF! | #REF!
131 | Dismantling Stone pitching /dry stone spalls including T&P, sorting the dismantled material disposal of unservicible material and stacking the serviciable material with all lifts and lead of 1000 mtres. | 0 | Cum | [113 empty] | #REF! | #REF! | #REF! | #REF!
132 | Scraping of bricks dismantled from brick workin cement mortar including T&P sorting the material disposal of unserviciable material and stacking the serviciable material with all lifts and lead of 1000mtres | 0 | No | [113 empty] | #REF! | #REF! | #REF! | #REF!
133 | Scraping of bricks dismantled from brick workin mud mortar including T&P sorting the material disposal of unserviciable material and stacking the serviciable material with all lifts and lead of 1000mtres | 0 | No | [113 empty] | #REF! | #REF! | #REF! | #REF!
134 | Rolling and compacting to sub grade or formation loosening by cutting hard soil for 0.15m depth including watering and rolling by PRR as per specifications and direction of Engineer-in-Charge. | 0 | Sqm | [113 empty] | 0.4386 | 0
135 | Providing, Fitting & Fixing of 100mm dia PVC Rain water pipe with cost, conveyance, royalties and taxes of all materials with cost of all labour, and T&P required for the work etc. complete in all respect as directed by the Engineer in charge. | 0 | No
136 | Random Ruble hard granite stone masonry in cement mortar(1:4) as per approved drawing & technical specifications including cost, conveyance and royalty of all materials etc complete. | 0 | Cum |  |  | #REF! | #REF! |  |  | #REF! | #REF! | [22 empty] | #REF! | #REF! | [81 empty] | #REF! | #REF! |  |  | #REF! | #REF! | #REF! | #REF!
137 | Rough stone dry masonry with sand grouted for the walls with hard granite stones as per approved drawing & technical specifications including all cost of labour and material etc complete. | 0 | Cum |  |  | #REF! | #REF! | [26 empty] | #REF! | #REF! | [81 empty] | #REF! | #REF! |  |  | #REF! | #REF!
138 | Providing Weep Holes in Brick Masonry / Plain / Reinforced cement concrete abutment, wing wall, return wall with 100mm dia A.C. Pipe, extending through the full width of the structure with slope1:20 etc complete as per drawing and Technical specifications | 0 | Cum |  |  | #REF! | #REF! |  |  | #REF! | #REF! | [105 empty] | #REF! | #REF! | #REF! | #REF! | #REF! | #REF!
139 | 20mm thick cement plaster (1:4) with punning over stone masonry including all cost of labour and material etc complete as per specification. | 0 | Sqm
| A. Ground Floor | 0 | Sqm |  |  | #REF! | #REF! |  |  | #REF! | #REF! | [105 empty] | #REF! | #REF! |  |  | #REF! | #REF! | #REF! | #REF!
140 | Gravel backing to revetments as per approved drawing & technical specifications Including all cost of labour and material etc complete. | 0 | Cum | [36 empty] | #REF! | #REF! | [75 empty] | #REF! | #REF!
141 | Metal spall backing in the rear of wall steining or weep holes of abutments and for deep drains. | 0 | Cum | [28 empty] | #REF! | #REF! | [83 empty] | #REF! | #REF!
142 | Rough stone dry packing in aprons and revetments as per approved drawing & technical specifications including all cost of labour and material etc complete. | 0 | Cum | [30 empty] | #REF! | #REF! | [81 empty] | #REF! | #REF! | #REF! | #REF! |  |  | #REF! | #REF!
143 | Grouting to Aprons and revetments with cement concrete (1:4:8) using 2.5cm size h.g.c.b.metal of 23cm deep including curing and cost, conveyance & royalities of materials and labour charges etc.complete as per approved drawing & technical specifications and as per direction of Engineer In Charge. | 0 | Cum |  |  | #REF! | #REF! |  |  | #REF! | #REF! | [5 empty] | #REF! | #REF! | [98 empty] | #REF! | #REF! |  |  | #REF! | #REF! | #REF! | #REF!
144 | Providing 40mm to 90mm, size hard stone metal other than granite in filter media including spreading in uniform thickness, hand packing, rolling with HRR or ramming with rammer to proper level, grade & camber with sand to fill up the interstices for finished item of works as per direction of Engineer In Charge. | 0 | Cum | [32 empty] | #REF! | #REF! | [79 empty] | #REF! | #REF! | #REF! | #REF!
145 | Providing spreading metal and packing the voids with small stones and hand packing the same to proper camber including conveying spreding of filler materials and filling the interstices by spreading the same over the surface watering and consolidation with PRR including Hire and running Charges of PRR complete | 0 | Cum
| IRC Gr-I | 0 | Cum | [20 empty] | #REF! | #REF! | [14 empty] | #REF! | #REF!
| IRC Gr-II | 0 | Cum | [20 empty] | #REF! |  | #REF! | [13 empty] | #REF! | #REF!
| IRC Gr-III | 0 | Cum | [20 empty] | #REF! |  |  | #REF! | [12 empty] | #REF! | #REF!
146 | Earth Work in embankment in hard soil obtained from borrow pits carried to site by transporting including rough dressing and rolling with PRR, watering upto OMC laying in layers not exceeding 0.23m with hire & running charges of PRR and labour charges etc complete. | 0 | Cum | [38 empty] | 1 | 0 | [73 empty] | #REF! | #REF!
147 | Earth work in embankment obtained from borrow pits with excavation carriage loading by mechanical means within 5km initial lead etc complete as per specification. | 0 | Cum | [38 empty] | 1 | 0
148 | Earth work in embankment obtained from borrow pits with carriage by mechanical means as per approved drawing & technical specifications and as per Clause -305 of MoRT&H specifications for Road & Bridge works (Latest Revision ). | 0 | Cum | [38 empty] | 1 | 0 | [73 empty] | #REF! | #REF! | #REF! | #REF!
149 | Earth work in embankment with excavated earth as per approved drawing & technical specifications and as per Clause -305 of MoRT&H specifications for Road & Bridge works (Latest Revision ). | 0 | Cum | [38 empty] | 1 | 0 | [73 empty] | #REF! | #REF!
151 | Collecting supplying and stacking good laterite moorum from approved quarry of approved quality on road side in box heaps of size 1.50 x1.50x0.44 measured as 1cum | 0 | Cum | [36 empty] | #REF! | #REF!
152 | Conveying from stack spreading moorum to proper camber on road surface including dressing etc complete as per specification. | 0 | Cum | [113 empty] | #REF! | #REF!
153 | Labour for sppreading moorum and consolidation with HRR including watering etc complete. | 0 | Cum | [113 empty] | #REF! | #REF!
154 | Flank dressing to proper camber etc complete. As per specificcation. | 0 | Sqm | [113 empty] | #REF! | #REF!
155 | Sectioning old gravelled surface to proper Camber etc complete. | 0 | Sqm | [113 empty] | #REF! | #REF!
156 | Collecting supplying stacking good laterite moorum from approved quarry and spreading in proper section etc complete as per specification. | 0 | Cum | [36 empty] | #REF! | #REF! | [75 empty] | #REF! | #REF!
157 | Collecting supplying stacking good laterite moorum from approved quarry and spreading in proper section and rolling with PRR etc complete as per specification. | 0 | Cum | [36 empty] | #REF! | #REF! | [75 empty] | #REF! | #REF!
158 | Providing compacted granular materials in road sub-base/shoulder by using moorum in layers not exceeding 100mm watering and compacting to the required density in OMC with PRR including cost of all labour and maaterial etc complete. | 0 | Cum | [36 empty] | 1.28 | 0 | [75 empty] | #REF! | #REF!
159 | Turfing the slopes of embankment with compact turf grass as per approved drawing & technical specifications etc complete. | 0 | Sqm | [113 empty] | #REF! | #REF!
160 | Ordinary compaction by PRR per day 708 cum. | 0 | Cum | [122 empty] | 0.011299
161 | Compacting and watering upto OMC rolling earth work with PRR in embankment in layers not exceeding 0.23m by PRR including hire and running charges of the roller. | 0 | Cum
A | Hire and running charges of PRR as per mechanical wings | 0 | Cum | [122 empty] | 0.018824
B | cost of watering with an av. Lead of 5km by truck ( Cosidering carrying water 20nos of Maxphalt drums in each trip) 5trips of water required for 390 cum of earth. | 0 | Cum
C | Labour chages of spinkling water,labour required for 390 cum 50 Nos | 0 | Cum | [113 empty] | #REF! | #REF!
162 | Sectioning and cambering earth work in road formation to proper specification approved by the department. | 0 | Sqm | [113 empty] | #REF! | #REF!
163 | Ramming or rolling earth work with light HRR in embankment in layers not exceeding 0.30m | 0 | Cum | [113 empty] | #REF! | #REF!
164 | Extra lead of 25mtr or part there of over the initial lead of 50m for earth work in all kinds of embankment and road works and ordinary earth work in general. | 0 | Cum
a | 50M to 75M | 0 | Cum | [113 empty] | #REF! | #REF!
b | 75M to 100M | 0 | Cum | [113 empty] | #REF! | #REF!
c | 100M to 125M | 0 | Cum | [113 empty] | #REF! | #REF!
d | 125M to 150M | 0 | Cum | [113 empty] | #REF! | #REF!
e | 150M to 175M | 0 | Cum | [113 empty] | #REF! | #REF!
165 | Extra lift of 1.5mtr or part there of over the initial lift of 1.5m in all kinds of embankment and road works and ordinary earth work in general. | 0 | Cum | [113 empty] | #REF! | #REF!
166 | Sinking masonry well 1.50 M dia in ordinary soil upto 4.55M deep (Labour only) | 0 | Cum | [113 empty] | #REF! | #REF! | #REF! | #REF!
167 | Sinking masonry well 1.50 M dia in Hard soil upto 4.55M deep (Labour only) | 0 | Cum | [113 empty] | #REF! | #REF! | #REF! | #REF!
168 | Sinking masonry well 1.50 M dia in ordinary soil upto 4.55M deep (Labour only) | 0 | Cum | [113 empty] | #REF! | #REF! | #REF! | #REF!
169 | Sinking masonry well 1.50 M dia in Hard soil upto 4.55M deep (Labour only) | 0 | Cum | [113 empty] | #REF! | #REF! | #REF! | #REF!
170 | Earrth work Excavation for Open well within Initial lead etc complete as per Specification. | 0 | Cum
| A. 1ST DEPTH OF 1.5MTR. | 0 | Cum
| i.Ordinary Soil. | 0 | Cum | [113 empty] | 0.39168 | 0
| ii.Slushy Soil | 0 | Cum | [113 empty] | 0.53856 | 0
| iii.Hard Sooil | 0 | Cum | [113 empty] | 0.76697 | 0
| IV.Stony Earth | 0 | Cum | [113 empty] | 0.82081 | 0
| V.All Kinds of Soil | 0 | Cum | [113 empty] | 0.62951 | 0
| B. 2ND DEPTH OF 1.5MTR. | 0 | Cum
| i.Ordinary Soil. | 0 | Cum | [113 empty] | #REF! | #REF!
| ii.Slushy Soil | 0 | Cum | [113 empty] | 0.87057 | 0
| iii.Hard Sooil | 0 | Cum | [113 empty] | #REF! | #REF!
| IV.Stony Earth | 0 | Cum | [113 empty] | #REF! | #REF!
| V.All Kinds of Soil | 0 | Cum | [113 empty] | #REF! | #REF!
| C. 3RD DEPTH OF 1.5MTR | 0 | Cum
| i.Ordinary Soil. | 0 | Cum | [113 empty] | #REF! | #REF!
| ii.Slushy Soil | 0 | Cum | [113 empty] | #REF! | #REF!
| iii.Hard Sooil | 0 | Cum | [113 empty] | #REF! | #REF!
| IV.Stony Earth | 0 | Cum | [113 empty] | #REF! | #REF!
| V.All Kinds of Soil | 0 | Cum | [113 empty] | #REF! | #REF!
| D. 4TH DEPTH OF 1.5MTR | 0 | Cum
| i.Ordinary Soil. | 0 | Cum | [113 empty] | #REF! | #REF!
| ii.Slushy Soil | 0 | Cum | [113 empty] | #REF! | #REF!
| iii.Hard Sooil | 0 | Cum | [113 empty] | #REF! | #REF!
| IV.Stony Earth | 0 | Cum | [113 empty] | #REF! | #REF!
| V.All Kinds of Soil | 0 | Cum | [113 empty] | #REF! | #REF!
| E. 5TH DEPTH OF 1.5MTR | 0 | Cum
| i.Ordinary Soil. | 0 | Cum | [113 empty] | #REF! | #REF!
| ii.Slushy Soil | 0 | Cum | [113 empty] | #REF! | #REF!
| iii.Hard Sooil | 0 | Cum | [113 empty] | #REF! | #REF!
| IV.Stony Earth | 0 | Cum | [113 empty] | #REF! | #REF!
| V.All Kinds of Soil | 0 | Cum | [113 empty] | #REF! | #REF!
| F. 6TH DEPTH OF 1.5MTR | 0 | Cum
| i.Ordinary Soil. | 0 | Cum | [113 empty] | #REF! | #REF!
| ii.Slushy Soil | 0 | Cum | [113 empty] | #REF! | #REF!
| iii.Hard Sooil | 0 | Cum | [113 empty] | #REF! | #REF!
| IV.Stony Earth | 0 | Cum | [113 empty] | #REF! | #REF!
| V.All Kinds of Soil | 0 | Cum | [113 empty] | #REF! | #REF!
| G. 7TH DEPTH OF 1.5MTR | 0 | Cum
| i.Ordinary Soil. | 0 | Cum | [113 empty] | #REF! | #REF!
| ii.Slushy Soil | 0 | Cum | [113 empty] | #REF! | #REF!
| iii.Hard Sooil | 0 | Cum | [113 empty] | #REF! | #REF!
| IV.Stony Earth | 0 | Cum | [113 empty] | #REF! | #REF!
| V.All Kinds of Soil | 0 | Cum | [113 empty] | #REF! | #REF!
| H. 8TH DEPTH OF 1.5MTR. | 0 | Cum
| i.Ordinary Soil. | 0 | Cum | [113 empty] | #REF! | #REF!
| ii.Slushy Soil | 0 | Cum | [113 empty] | #REF! | #REF!
| iii.Hard Sooil | 0 | Cum | [113 empty] | #REF! | #REF!
| IV.Stony Earth | 0 | Cum | [113 empty] | #REF! | #REF!
| V.All Kinds of Soil | 0 | Cum | [113 empty] | #REF! | #REF!
171 | Earrth work Excavation for Open well within Initial lead etc complete as per Specification. | 0 | Cum
| A. 1ST DEPTH OF 1.5MTR. | 0 | Cum
| i.Ordinary Soil. | 0 | Cum | [113 empty] | 0.69621 | 0
| ii.Slushy Soil | 0 | Cum | [113 empty] | 0.92037 | 0
| iii.Hard Sooil | 0 | Cum | [113 empty] | 0.865 | 0
| IV.Stony Earth | 0 | Cum | [113 empty] | 1.1999 | 0
| V.All Kinds of Soil | 0 | Cum | [113 empty] | 0.92037 | 0
| B. 2ND DEPTH OF 1.5MTR. | 0 | Cum
| i.Ordinary Soil. | 0 | Cum | [113 empty] | #REF! | #REF!
| ii.Slushy Soil | 0 | Cum | [113 empty] | #REF! | #REF!
| iii.Hard Sooil | 0 | Cum | [113 empty] | #REF! | #REF!
| IV.Stony Earth | 0 | Cum | [113 empty] | #REF! | #REF!
| V.All Kinds of Soil | 0 | Cum | [113 empty] | #REF! | #REF!
| C. 3RD DEPTH OF 1.5MTR | 0 | Cum
| i.Ordinary Soil. | 0 | Cum | [113 empty] | #REF! | #REF!
| ii.Slushy Soil | 0 | Cum | [113 empty] | #REF! | #REF!
| iii.Hard Sooil | 0 | Cum | [113 empty] | #REF! | #REF!
| IV.Stony Earth | 0 | Cum | [113 empty] | #REF! | #REF!
| V.All Kinds of Soil | 0 | Cum | [113 empty] | #REF! | #REF!
| D. 4TH DEPTH OF 1.5MTR | 0 | Cum
| i.Ordinary Soil. | 0 | Cum | [113 empty] | #REF! | #REF!
| ii.Slushy Soil | 0 | Cum | [113 empty] | #REF! | #REF!
| iii.Hard Sooil | 0 | Cum | [113 empty] | #REF! | #REF!
| IV.Stony Earth | 0 | Cum | [113 empty] | #REF! | #REF!
| V.All Kinds of Soil | 0 | Cum | [113 empty] | #REF! | #REF!
| E. 5TH DEPTH OF 1.5MTR | 0 | Cum
| i.Ordinary Soil. | 0 | Cum | [113 empty] | #REF! | #REF!
| ii.Slushy Soil | 0 | Cum | [113 empty] | #REF! | #REF!
| iii.Hard Sooil | 0 | Cum | [113 empty] | #REF! | #REF!
| IV.Stony Earth | 0 | Cum | [113 empty] | #REF! | #REF!
| V.All Kinds of Soil | 0 | Cum | [113 empty] | #REF! | #REF!
| F. 6TH DEPTH OF 1.5MTR | 0 | Cum
| i.Ordinary Soil. | 0 | Cum | [113 empty] | #REF! | #REF!
| ii.Slushy Soil | 0 | Cum | [113 empty] | #REF! | #REF!
| iii.Hard Sooil | 0 | Cum | [113 empty] | #REF! | #REF!
| IV.Stony Earth | 0 | Cum | [113 empty] | #REF! | #REF!
| V.All Kinds of Soil | 0 | Cum | [113 empty] | #REF! | #REF!
| G. 7TH DEPTH OF 1.5MTR | 0 | Cum
| i.Ordinary Soil. | 0 | Cum | [113 empty] | #REF! | #REF!
| ii.Slushy Soil | 0 | Cum | [113 empty] | #REF! | #REF!
| iii.Hard Sooil | 0 | Cum | [113 empty] | #REF! | #REF!
| IV.Stony Earth | 0 | Cum | [113 empty] | #REF! | #REF!
| V.All Kinds of Soil | 0 | Cum | [113 empty] | #REF! | #REF!
| H. 8TH DEPTH OF 1.5MTR. | 0 | Cum
| i.Ordinary Soil. | 0 | Cum | [113 empty] | #REF! | #REF!
| ii.Slushy Soil | 0 | Cum | [113 empty] | #REF! | #REF!
| iii.Hard Sooil | 0 | Cum | [113 empty] | #REF! | #REF!
| IV.Stony Earth | 0 | Cum | [113 empty] | #REF! | #REF!
| V.All Kinds of Soil | 0 | Cum | [113 empty] | #REF! | #REF!
172 | Earrth work Excavation for Open well in disintigrated rock within Initial lead etc complete as per Specification. | 0 | Cum
| 1ST DEPTH OF 1.5MTR. | 0 | Cum | [113 empty] | 1.1118 | 0
| 2ND DEPTH OF 1.5MTR. | 0 | Cum | [113 empty] | #REF! | #REF!
| 3RD DEPTH OF 1.5MTR. | 0 | Cum | [113 empty] | #REF! | #REF!
| 4TH DEPTH OF 1.5MTR. | 0 | Cum | [113 empty] | #REF! | #REF!
| 5TH DEPTH OF 1.5MTR. | 0 | Cum | [113 empty] | #REF! | #REF!
| 6TH DEPTH OF 1.5MTR. | 0 | Cum | [113 empty] | #REF! | #REF!
| 7TH DEPTH OF 1.5MTR. | 0 | Cum | [113 empty] | #REF! | #REF!
| 8TH DEPTH OF 1.5MTR. | 0 | Cum | [113 empty] | #REF! | #REF!
173 | P.C.C.M-15 Grade using 40mm to 10mm size crushed stone aggregates mixed by concrete mixer, laying in layers and compacting by vibrator & all leads and lifts including frame works etc complete. | 0 | Cum |  |  | #REF! | #REF! |  |  | #REF! | #REF! |  |  | #REF! | #REF! | #REF! | 0.27 |  | 0 | [97 empty] | #REF! | #REF! | #REF! | #REF! | #REF! | #REF!
|  | 0 | Cum | [10 empty] | #REF! | #REF! | #REF! | #REF! |  |  |  | #REF!
174 | P.C.C.M-20 Grade using 40mm to 10mm size crushed stone aggregates mixed by concrete mixer, laying in layers and compacting by vibrator & all leads and lifts including frame works etc complete. | 0 | Cum |  |  | #REF! | #REF! |  |  | #REF! | #REF! |  |  | #REF! | #REF! | #REF! | #REF! |  | #REF! | [97 empty] | #REF! | #REF! | #REF! | #REF! | #REF! | #REF!
|  | 0 | Cum | [10 empty] | #REF! | #REF! | #REF! | #REF! |  |  |  | #REF!
175 | P.C.C.M-25 Grade using 40mm to 10mm size crushed stone aggregates mixed by concrete mixer, laying in layers and compacting by vibrator & all leads and lifts including frame works etc complete. | 0 | Cum |  |  | #REF! | #REF! |  |  | #REF! | #REF! | [5 empty] | #REF! |  | #REF! | [97 empty] | #REF! | #REF! | #REF! | #REF! | #REF! | #REF!
|  | 0 | Cum | [13 empty] | #REF! |  |  |  | #REF!
176 | R.C.C. M-20 grade in structure of C.D. work as per approved drawing & technical specifications including all cost of labour and material etc complete as per direction of EIC | 0 | Cum |  |  | #REF! | #REF! |  |  | #REF! | #REF! | [5 empty] | #REF! |  | #REF! | [97 empty] | #REF! | #REF! | #REF! | #REF! | #REF! | #REF!
|  | 0 | Cum | [13 empty] | #REF! |  |  |  | #REF!
177 | R.C.C. M-30 grade in wearing coat of C.D. work as per approved drawing & technical specifications including all cost of labour and material etc complete. | 0 | Cum |  |  | #REF! | #REF! |  |  | #REF! | #REF! | [5 empty] | #REF! |  | #REF! | [97 empty] | #REF! | #REF! | #REF! | #REF! | #REF! | #REF!
|  | 0 | Cum | [13 empty] | #REF! |  |  |  | #REF!
178 | Laying of NP3 Hume Pipe of 300mm dia. for pipe culverts as per approved drawing & technical specifications including cost of pipe etc complete | 0 | Rm | [113 empty] | #REF! | #REF!
179 | Laying of NP3 Hume Pipe of 450mm dia. for pipe culverts as per approved drawing & technical specifications including cost of pipe etc complete | 0 | Rm | [113 empty] | #REF! | #REF!
180 | Laying of NP3 Hume Pipe of 600mm dia. for pipe culverts as per approved drawing & technical specifications including cost of pipe etc complete. | 0 | Rm | [113 empty] | #REF! | #REF!
181 | Laying of NP3 Hume Pipe of 900mm dia. for pipe culverts as per approved drawing & technical specifications including cost of pipe etc complete | 0 | Rm | [113 empty] | #REF! | #REF!
182 | Laying of NP3 Hume Pipe of 1000mm dia. for pipe culverts as per approved drawing & technical specifications including cost of pipe etc complete. | 0 | Rm | [113 empty] | #REF! | #REF!
183 | Laying of NP3 Hume Pipe of 1200mm dia. for pipe culverts as per approved drawing & technical specifications including cost of pipe etc complete | 0 | Rm | [113 empty] | #REF! | #REF!
|  | TOTAL |  |  | 0 | Cum | #REF! | Cum | 0 | Nos | #REF! | Qntl | 0 | Qntl | #REF! | #REF! | Cum | #REF! | #REF! | 0 | #REF! | 0 | 0 |  | #REF! | #REF! | #REF! | Cum | 0 | Cum | 0 |  | #REF! |  | #REF! |  | #REF! |  | 0 |  | #REF! |  | 0 |  | 0 |  | 0 | Qntl | 0 |  | 0 |  | 0 |  | 0 |  | 0 |  | 0 |  | 0 |  | 0 |  | 0 |  | 0 |  | 0 |  | 0 |  | 0 |  | 0 |  | 0 |  | 0 |  | 0 |  | 0 |  | 0 |  | 0 |  | 0 |  | 0 |  | 0 |  | 0 |  | 0 | 0 | 0 | 0 | 0 | 0 | 0 | 0 | 0 | 0 | 0 | 0 | 0 | 0 |  | 0 |  | 0 |  | 0 |  | #REF! |  | #REF! |  | #REF! |  | #REF!
[5 empty] | 0 | Cum | #REF! | Cum | 0 | Cum | #REF! | Bags | 0 | Qntl | #REF! | #REF! | Cum | #REF! | #REF! | 0 | #REF! | 0 | 0 |  | #REF! | #REF! | #REF! | Cum | 0 | Cum | 0 |  | #REF! |  | #REF! |  | #REF! |  | 0 |  | #REF! |  | 0 |  | 0 |  | 0 | Qntl | 0 |  | 0 |  | 0 |  | 0 | Kg | 0 | Kg | 0 | Kg | 0 | Ltr | 0 | Ltr | 0 | Kg | 0 | Kg | 0 | Kg | 0 | Kg | 0 | Cum | 0 | Cum | 0 | Cum | 0 | Cum | 0 | Mtr | 0 | Mtr | 0 | Mtr | 0 | Mtr | 0 | Cum | 0 | Cum | 0 | Cum | 0 |  | 0 | 0 | 0 | 0 | 0 | 0 | 0 | 0 | 0 | 0 | 0 | 0 | 0 | 0 |  | 0 |  | 0 |  | 0 | Mtr | #REF! | Nos | #REF! | Nos | #REF! | Nos | #REF! |  |  | 0 | Hr | 0 | Hr | 0 | Hr | 0 | Hr | 0 | Hr | 0
| Junior Engineer | [5 empty] | Assistant Executive Engineer | [110 empty] | Block Development Officer
| Bhuban Block | [5 empty] | Bhuban Block | [110 empty] | Bhuban

## BILL FORM Running (hidden)
PANCHAYAT SAMITI OFFICE, KAMAKHYANAGAR
FORM No. XXXVII
( Rule 109 )
RUNNING / FINAL ACCOUNT BILL FORM
1.Cash Book Voucher No:- | [6 empty] | (To be used for payment for work actually measured)
2.Name of the work:- |  |  |  | Dining Hall of Damasal School
3.Estimated cost:- |  |  |  | #REF!
4.Name of the Executant:- | [6 empty] | Head Of account:- |  | 0
5.Name of the Junior Engineer/GPTA:- |  |  |  | Manoj Kumar Das |  |  | CR No :-
6.Serial Number of this Bill:- |  |  |  | 2nd RA Bill
7.Date of commencement of the work:- | [8 empty] | MB NO-
8.Date of completion of the work:- | [8 empty] | PAGE-
9.Date of measurement of the work:-
1. Account of work done
SL NO | ITEM OF THE WOK |  |  |  |  | Quantity | Unit | Rate | Amount up to date | Remarks
1 | 2 |  |  |  |  | 3 | 4 | 5 | 6 | 7
1
[7 empty] | Cum |  | 0
2
[7 empty] | Cum |  | 0
3
[7 empty] | Cum |  | 0
4
[7 empty] | Cum |  | 0
5
[7 empty] | Cum |  | 0
6
[7 empty] | Cum |  | 0
7
[7 empty] | Cum |  | 0
8
[7 empty] | Cum |  | 0
9
[7 empty] | Cum |  | 0
[8 empty] | C/O Rs. | 0
SL NO | ITEM OF THE WOK |  |  |  |  | Quantity | Unit | Rate | Amount up to date | Remarks
1 | 2 |  |  |  |  | 3 | 4 | 5 | 6 | 7
[8 empty] | BF Rs. | 0
Add for work Contigency
Add for Cess
[8 empty] | Total Rs | 0
Add upto Previous bill Paid
[8 empty] | Cumulative Total Rs | 0
| Deduction | [6 empty] | Deduct upto previous bill Paid | 0
| SD @ | 1% | = Rs | 0 |  |  |  | Net Rs | 0
| Vat |  | = Rs | #REF! |  |  |  | Dedction | #REF!
| Cess |  | = Rs | 0 |  |  |  | Net Amount to be Paid Rs | #REF!
| Royalty |  | = Rs | #REF!
| ECB |  | = Rs | #REF!
| Contigency |  | = Rs | 0
| Witheld for Rectification work. |  | = Rs | 0
|  |  | Total Rs. | #REF!
Total value of Work done | [6 empty] | Rs
Deduct excess value of work done | [6 empty] | Rs
Rs
Net Value of work | [6 empty] | Rs
( II ) CERTIFICATE AND SIGNATURE
|  |  |  | The measurement were made by me on |  |  |  | and are recorded at page | 0 | of the measurent
Book No- |  | 0 | No advance payments has been made previously with measurement.
| Dated Signature of |  |  |  |  | Junior Engineer/GPTA |  |  | Assistant Executive Engineer
| Contractor or |  |  |  |  | Kamakhyanagar Block |  |  | Kamakhyanagar Block
Village leader
[5 empty] | Rank |  |  | Rank | Date
( III ) MEMORANDUM OF PAYMENT
SL NO | ITEM OF THE WOK |  |  |  |  | Quantity | Unit | Rate | Amount up to date | Remarks
1 | 2 |  |  |  |  | 3 | 4 | 5 | 6 | 7

## ABSTRACT MR (hidden)
ABSTRACT OF WAGE PAYMENT.
SL NO | NAME OF LABOUR | BANK NAME | IFSC CODE | ACCOUNT NO | MAN DAYS | WAGE PER DAY | AMOUNT IN RS
1 |  |  |  |  | #REF! | #REF! | #REF!
2 |  |  |  |  | #REF! | #REF! | #REF!
3 |  |  |  |  | #REF! | #REF! | #REF!
4 |  |  |  |  | #REF! | #REF! | #REF!
5 |  |  |  |  | #REF! | #REF! | #REF!
6 |  |  |  |  | #REF! | #REF! | #REF!
7 |  |  |  |  | #REF! | #REF! | #REF!
8 |  |  |  |  | #REF! | #REF! | #REF!
9 |  |  |  |  | #REF! | #REF! | #REF!
10 |  |  |  |  | #REF! | #REF! | #REF!
11 |  |  |  |  | #REF! | #REF! | #REF!
12 |  |  |  |  | #REF! | #REF! | #REF!
13 |  |  |  |  | #REF! | #REF! | #REF!
14 |  |  |  |  | #REF! | #REF! | #REF!
15 |  |  |  |  | #REF! | #REF! | #REF!
16 |  |  |  |  | #REF! | #REF! | #REF!
17 |  |  |  |  | #REF! | #REF! | #REF!
18 |  |  |  |  | #REF! | #REF! | #REF!
19 |  |  |  |  | #REF! | #REF! | #REF!
20 |  |  |  |  | #REF! | #REF! | #REF!
[6 empty] | TOTAL RS | #REF!

## Mate Payment (hidden)
WAGE BILL OF MATE
NAME OF THE WORK:- |  | Dining Hall of Damasal School
NAME OF THE G.P.:- |  | Odisha
NAME OF THE SCHEME:- |  | 0
Name of the Mate |  | #REF!
Name of the Bank :-
Bank AC No |  |  | IFSC Code
Sl No | Act Code | Activity | Unit Price | Quantity | Unit | Amount
1 | ODMT 105 | Wages of Mate per Day | #REF! | #REF! | Per Day | #REF!
Signature of Mate

## Vendor & Labour Statement (hidden)
ABSTRACT OF NET BILL.
#REF! |  | #REF!
#REF! |  | #REF!
#REF! |  | #REF!
Sl No | Description |  | Amount | To be Paid Through
1 | Labour |  | #REF! | MR
2 | Material |  | #REF! | Vendor | #REF! | #REF!
3 | Material |  |  | VLL | Net Bill | Check
| TOTAL |  | #REF! |  | #REF! | #REF!
#REF!
#REF!
ABSTRACT OF GROSS BILL
#REF! |  | #REF!
#REF! |  | #REF!
#REF! |  | #REF!
Sl No | Description |  | Amount | To be Paid Through
1 | Labour |  | #REF! | MR
2 | Material |  | #REF! | Vendor/VLL
3 | Deduction |  | #REF! |  |  | Check
| TOTAL |  | #REF! |  | #REF! | #REF!
#REF!
#REF!

## Gross Bill Statement (hidden)
#REF!
NAME OF THE WORK:- |  | Dining Hall of Damasal School
NAME OF THE G.P.:- |  | Odisha
NAME OF THE SCHEME:- |  | 0
Sl No | Description |  | Amount | To be Paid Through
1 | Labour |  | #REF! | MR
2 | Material |  | #REF! | Vendor/VLL
3 | Deduction |  | #REF!
| TOTAL |  | #REF!
#REF!
#REF!
154896585

## ODMT MGNREGA (hidden)
Activity and Material with correct Activity and Material
1 | State- | Odisha | District- | Dhenknal | Block- | Kamakhyanagar |  | G.P- | Odisha
2 | Financial Year | 0 |  |  | Proposal date
3 | Name of Work:- | Dining Hall of Damasal School
4 | Start Locotion | a)Village |  |  | b)Khata No- |  |  | c)Plot No-
5 | End Locotion | a)Village |  |  | b)Khata No- |  |  | c)Plot No-
6 | Total Distance Covered:- |  |  | KM
7 | Start Status | Earthen |  | End Status | Moorum Top |  | Executive agency- |  | PS
8 | Estimated time of Completion |  | 42 | Days | Expected mandays |  | #REF! | Av no of labour requird per day |  | #REF!
9 | Techenical sanction Amount:- |  | #REF!
10 | Estimate cost as per Techenical data | [10 empty] | #REF!
| Unskilled Labour |  |  | Material | [7 empty] | #REF! | #REF! | #REF!
|  |  |  | MGNREGA | Scheme-1 | Scheme-2 | Scheme-3 | Scheme-4 | Total | Grant Total
| Nos | Rate | Amount
| #REF! | 345 | #REF! | #REF! | 0 |  |  |  | #REF! | #REF! |  | #REF!
| % of Unskilled Wage |  | #REF! |  |  |  |  | % of Mterial | #REF!
11 | Financial sanction data |  |  | MGNREGA | Scheme-1 | Scheme-2 | Scheme-3 | Scheme-4 |  | Grant Total
|  |  |  | #REF! | 0 | 0 | 0 | 0 |  | #REF! |  |  |  |  | 155
12 | Material data
| Act Code | Activity |  |  |  |  | Unit Price | Quantity | Unit | Total Price | GST
| ODMT007 | HYSD Bar |  |  |  |  | #REF! | #REF! | Qtl. | #REF! | 0 | #REF! | #REF!
| ODMT008 . | 12 mm HG Chips(Hand Broken) |  |  |  |  | 2039.1 |  | Cum | 0 | 0 | 0
| ODMT010 | Screened and washed sharp sand |  |  |  |  | #REF! | #REF! | Cum | #REF! | 0 | #REF! | #REF!
| ODMT012 . | Filling Sand. |  |  |  |  | #REF! | #REF! | Cum | #REF! | 0 | #REF! | #REF!
| ODMT124 | Fly Ash Bricks |  |  |  |  | #REF! | #REF! | Cum | #REF! | 0 |  | #REF!
| ODMT031 | Laterite Stone |  |  |  |  | #REF! | #REF! | Cum | #REF! | 0 | #REF! | #REF!
| ODMT033 | Hard Stone(Otherthan Granite) | [6 empty] | Cum | 0 |  | 0
| ODMT034 | H.G.Stone Granite Boulder |  |  |  |  | #REF! | #REF! | Cum | #REF! | 0 | #REF!
| ODMT035 | Hard Stone other than Granite Boulder | [6 empty] | Cum | 0 |  | 0
| ODMT043 | 40 mm size HG metal(Crusher Broken |  |  |  |  | #REF! | #REF! | Cum | #REF! | 0 | #REF! | #REF!
| ODMT047 | 12 mm size HG chips(Crosser Broken) |  |  |  |  | #REF! | #REF! | Cum | #REF! | 0 | #REF! | #REF!
| ODMT048 | 6.7 mm Size HG Chips(Crosser Broken) |  |  |  |  | #REF! | #REF! | Cum | #REF! | 0 | #REF!
| ODMT053 | Hard broken soling stone other than granite(40 to 90 mm ) |  |  |  |  | #REF! | #REF! | Cum | #REF! | 0 | #REF!
| ODMT056 | Gravel or moorum |  |  |  |  | #REF! | #REF! | Cum | #REF! | 0 | #REF!
| ODMT074 | Cement |  |  |  |  | #REF! | #REF! | Bag | #REF! |  | #REF! | #REF!
| ODMT235 | Transportation Charges.(hiring, fuel and maintainance etc.) | [6 empty] | Rs | 0 |  | 0
| ODMT122 | Fixing HP | [7 empty] | 0 |  | 0
| ODMT196 | Conveyance charge of materials-Cement | [7 empty] | #REF! |  | 0 | #REF!
| ODMT077 | Empty Cement Bag |  |  |  |  | #REF! | #REF! | Nos | #REF! |  | #REF!
| ODMT091 | 1 st class mason (Specialmason,carpenter,painter,blacksmith,stone dresser |  |  |  |  | #REF! | #REF! | Per day | #REF! |  | #REF! | #REF!
| ODMT092 | 2nd class mason (Specialmason,carpenter,painter,blacksmith,stone dresser |  |  |  |  | #REF! | #REF! | Per Day. | #REF! |  | #REF! | #REF!
| ODMT093 | Semi skilled labour(Stone Packer, Mate, Sangi mulia) |  |  |  |  | #REF! | #REF! | Per Day. | #REF! |  | #REF! | #REF!
| ODMT094 | Unskilled Labour. |  |  |  |  | #REF! |  | Per Day. | #REF! |  | 0
| ODMT096 | Centering and Shuttering |  |  |  |  | #REF! | 1 | Sqm | #REF! |  | 0
| ODMT101 | First aid box Rs. |  |  |  |  | #REF! |  | Rs | #REF! |  | 0
| ODMT103 | Cost of Disply Board Rs. |  |  |  |  | #REF! | #REF! | Rs | #REF! |  | #REF! | #REF!
| ODMT104 | Creche facility Rs. |  |  |  |  | #REF! |  | Rs | #REF! |  | 0
| ODMT105 | Gram Sanjojak Wage Per Day. |  |  |  |  | #REF! | #REF! | Per day | #REF! |  | #REF!
| ODMT106 | Provision for Drinking Water Facility Rs. |  |  |  |  | #REF! | #REF! | Rs | #REF! |  | #REF!
| ODMT107 | Rest Shed Rs. |  |  |  |  | #REF! |  | Rs | #REF! |  | 0
| ODMT108 | Earthern road T & P Rs. |  |  |  |  | #REF! |  | Rs |  |  | 0
| ODMT109 | VAT. Rs. | [6 empty] | Rs | 0 |  | 0
| ODMT119 | Electrification | [7 empty] | 0
| ODMT113 | Binding wire Kg. |  |  |  |  | #REF! | #REF! | Kg | #REF! |  | #REF!
| ODMT116 | Labours for M.S BarsCutting,Bending,Binding Qtl. | [6 empty] | Qtl | 0 |  | 0
| ODMT118 | Transportation Charges. |  |  |  |  | #REF! |  | Rs | #REF! |  | 0
| ODMT127 | Hire and Running charges of PRR | [6 empty] | Per Hour. | 0 |  | 0
| ODMT128 | Hume Pipe | [6 empty] | Nos. | 0 |  | 0
| ODMT175 | Misc Expenditure | [6 empty] | Rs | 0 |  | 0
| ODMT131 | Other unforseen items Rs. | [6 empty] | Rs | 0 |  | 0
|  | TOTAL | [7 empty] | #REF! |  | #REF!
| ODMT | #REF! | [6 empty] | Rs | #REF!
| ODMT098 | Cess Rs. | [6 empty] | Rs | #REF!
|  | Grand Total | [7 empty] | #REF!
[9 empty] | Say | #REF! |  | #REF! | #REF!
#REF!
[13 empty] | #REF! | #REF! | #REF!
#REF!
#REF!

## ABSTRACT Net Bill (hidden)
ABSTRACT OF VOUCHER
Sl No | Description |  | Amount
1 | 2 |  | 3 |  |  |  |  | Bill
1 | Labour |  | #REF! | #REF! |  |  |  | Labour | #REF!
|  | Total | #REF! |  |  |  |  | Material | #REF!
2 | Material | Vendor Pad | #REF! |  |  |  |  | Total | #REF!
|  | Mate | #REF!
|  | Centering & Shuttering | #REF!
|  | Hire Charges of Plate Vibrator | #REF! | #REF! | SD | ECB |  |  | Check
|  | Transperency Board. | #REF! | #REF! | #REF! | #REF! | #REF! | #REF! | #REF!
|  | Total | #REF!
|  | Deduct SD | #REF!
|  | Deduct Excess Bill | #REF!
|  | Net Bill | #REF!
|  | GT | #REF! | #REF! | #REF! | #REF!
[5 empty] | Check | #REF!

## ESTIMATE-F (hidden)
DETAIL ESTIMATE | [12 empty] | DETAIL ESTIMATE
NAME OF THE WORK:- |  |  | Dining Hall of Damasal School
NAME OF THE G.P.:- |  |  | Odisha
NAME OF THE SCHEME:- |  |  | 0
Sl | Description of |  |  | Unit | Nos | Length | Width | Depth | Quantity |  | Amount
No | Items |  |  | Per |  | in Mtr | in Mtr | in Mtr
1 | 2 |  |  | 3 | 4 | 5 | 6 | 7 | 8 |  | 9 |  | Rooms |  |  |  | Column
| C to C lenth of 10" wall | [11 empty] | Hall | 0 | 0 | 1 | 9 | #REF! | #REF! | #REF!
| C/C Length Long wall | 2 | 7.8 | 4: 15.6; 5: Mtr; 6: C to C length of peripheral wall |  |  |  | Kitchen | 0 | 0 | 1 | 9 | 0.3 | 1.2 | 0.3
|  | 1 | 5.3 |  | 5.3 | Mtr |  | 2 | 0 |  | 0 | Mtr | Store | 0 | 0 | 1 | 9 | 0.25 | 0.25 | 0.3
|  | 1 | 11.7 |  | 11.7 | Mtr |  | 2 | 0 |  | 0 | Mtr | Verandah | 0 | 0 | 1 | Lintel | 0.15
|  |  |  | 3: A; 4: 32.6; 5: Mtr | Q | 0 | Mtr | Toilet-1 | 0 | 0 | 1 | Plinth Bend | 0.25
| C/C Cross wall | 4 | 4.75 | 4: 19; 5: Mtr |  |  |  | Toilet-2 | 0 | 0 | 1 | Toilet | 0.15
|  | 2 | 4.65 | 4: 9.3; 5: Mtr |  |  |  | WP | 0 | 0 | 1 | Wall Ht | 3
|  | 1 | 4.65 | 4: 4.65; 5: Mtr
|  | 1 | 5.45 | 4: 5.45; 5: Mtr
|  | 1 | 3.45 | 4: 3.45; 5: Mtr
|  | 1 | 4.25 | 4: 4.25; 5: Mtr |  |  |  | Landing | 0 | 0 | 1 | Toilet | 2.1
|  |  |  | 3: B; 4: 46.1; 5: Mtr |  |  |  | Ramp | 0 | 0 | 1 | Wall Beam | 0.15
|  |  |  | 3: A+B; 4: 78.7; 5: Mtr | [6 empty] | #REF! | Chaja | 0.065
[13 empty] | 0 | 0 | 0 | 0 | Wasing Platform | 1 | #REF!
[13 empty] | 0 | 0 | 0 | 0 |  | 1 | 0
1 | E/W in excavation of foundation trenches in hard soil including dressing of sides and levelling the bed complete as directed by the Engineer in charge. |  |  | 3: Each Cum
A) | COLUMN
| Column Base-1 |  |  |  | 11 | #REF! | #REF! | #REF! | #REF! | Cum
B) | LONG WALL
| Long wall -1 |  |  |  | 2 | #REF! | #REF! | 0.6 | #REF! | Cum
[5 empty] | 1 | #REF! | #REF! | 0.6 | #REF! | Cum
[5 empty] | 1 | #REF! | #REF! | 0.6 | #REF! | Cum
|  |  |  | 7: Total; 8: #REF! | Cum
C) | SHORT WALL
| Cross wall -1 |  |  |  | 4 | #REF! | #REF! | 0.6 | #REF! | Cum
[5 empty] | 2 | #REF! | #REF! | 0.6 | #REF! | Cum
[5 empty] | 1 | #REF! | #REF! | 0.6 | #REF! | Cum
[5 empty] | 1 | #REF! | #REF! | 0.6 | #REF! | Cum
[5 empty] | 1 | #REF! | #REF! | 0.6 | #REF! | Cum
[5 empty] | 1 | #REF! | #REF! | 0.6 | #REF! | Cum
|  |  |  | 7: Total; 8: #REF! | Cum
D) | STEPS & RAMP & Platform | [8 empty] | Cum
| Step |  |  |  |  | 1.2 | 0.5 | #REF! | #REF! | Cum
[6 empty] | #REF! | 0.5 | #REF! | #REF! | Cum
| Landing & Ramp |  |  |  |  | #REF! | #REF! | #REF! | #REF! | Cum
[6 empty] | #REF! | #REF! | #REF! | #REF! | Cum
| Septic Tank |  |  |  | 1 | 3.5 | 3 | 1.5 | 15.75 | Cum
|  |  |  | 8: #REF! | Cum
|  |  |  | 6: Total =( A+B+C+D ); 8: #REF! | Cum
Deduction.
| Columns |  |  |  | 11 | #REF! | #REF! | 0.6 | #REF! | Cum
|  |  |  | 7: Net; 8: #REF! | Cum
|  |  |  | 7: Or Say; 8: #REF! | Cum
|  | Or, Say | #REF! | 4: Cum @; 5: 118.1; 8: Per Cum = Rs. | #REF!
2 | Supplying and filling in foundation trenches and plinth, ditches with sand well watered and rammed etc. complete in all respect as per direction by the Engineer in charge. |  |  | 3: Each Cum
A) | COLUMN
| Column Base-1 |  |  |  | 11 | #REF! | #REF! | #REF! | #REF! | Cum
B) | LONG WALL
| Long wall -1 |  |  |  | 2 | #REF! | #REF! | 0.15 | #REF! | Cum
[5 empty] | 1 | #REF! | #REF! | 0.15 | #REF! | Cum
[5 empty] | 1 | #REF! | #REF! | 0.15 | #REF! | Cum
|  |  |  | 7: Total; 8: #REF! | Cum
C) | SHORT WALL
| Cross wall -1 |  |  |  | 4 | #REF! | #REF! | 0.15 | #REF! | Cum
[5 empty] | 2 | #REF! | #REF! | 0.15 | #REF! | Cum
[5 empty] | 1 | #REF! | #REF! | 0.15 | #REF! | Cum
[5 empty] | 1 | #REF! | #REF! | 0.15 | #REF! | Cum
[5 empty] | 1 | #REF! | #REF! | 0.15 | #REF! | Cum
[5 empty] | 1 | #REF! | #REF! | 0.15 | #REF! | Cum
|  |  |  | 7: Total; 8: #REF! | Cum
D) | INSIDE BUILDING
| Hall |  |  |  | 1 | 5.05 | 9.15 | 0.4 | 18.48 | Cum | [7 empty] | 4 | 3.05 | 4.27 | 14.0092
| Bath |  |  |  | 1 | 1 | 1.6 | 0.4 | 0.64 | Cum | [7 empty] | 2 | 4.27 | 3.66 | 12.0079
| Toilet |  |  |  | 2 | 1 | 1.2 | 0.4 | 0.96 | Cum | [7 empty] | 2 | 3.35 | 2.64 | 8.6614
| Passage |  |  |  | 1 | 1 | 4.5 | 0.4 | 1.8 | Cum | [7 empty] | 2 | 1.83 | 2.9 | 9.5144
[5 empty] | 0.5 | 4.4 | 5.3 | 0.15 | 1.75 | Cum
[5 empty] | 0.5 | 4.5 | 2.15 | 0.15 | 0.73 | Cum
[6 empty] | 0 | 0 | 0.15 | 0 | Cum
[6 empty] | 0 | 0 | #REF! | #REF! | Cum
[6 empty] | 0 | 0 | #REF! | #REF! | Cum
[6 empty] | 8.5 | 0.25 | #REF! | #REF! | Cum
[6 empty] | 1.3 | 0.25 | #REF! | #REF! | Cum
[6 empty] | 3.65 | 0.25 | #REF! | #REF! | Cum
[6 empty] | 1.8 | 0.25 | #REF! | #REF! | Cum
|  |  |  | 7: Total; 8: #REF! | Cum
E) | STEPS & RAMP & Platform
| Step |  |  |  |  | 1.2 | 0.5 | #REF! | #REF! | Cum
[6 empty] | #REF! | #REF! | #REF! | #REF! | Cum
| Landing |  |  |  |  | #REF! | #REF! | #REF! | #REF! | Cum
| Ramp |  |  |  |  | #REF! | #REF! | #REF! | #REF! | Cum
| Septic Tank |  |  |  | 1 | 3.5 | 3 | 1.5 | 15.75 | Cum
|  |  |  | 8: #REF! | Cum
|  |  |  | 6: Total =( A+B+C+D+E ); 8: #REF! | Cum
DEDUCTION
| Columns |  |  |  | 11 | #REF! | #REF! | 0.15 | #REF! | Cum
|  |  |  | 7: Net; 8: #REF! | Cum
|  |  |  | 7: Or Say; 8: #REF! | Cum
|  | Or, Say | #REF! | 4: Cum @; 5: 392.9; 8: Per Cum = Rs. | #REF!
3 | Providing and laying P.C.C. (1:3:6) in foundation and floors using 4 cm. size black hard crusher broken granite stone metal and screened and washed sharp sand for mortar etc complete as per the direction of the Engineer -in –charge. |  |  | 3: Each Cum
D) | COLUMN
| Column Base-1 |  |  |  | 11 | #REF! | #REF! | #REF! | #REF! | Cum
A) | LONG WALL
| Long wall -1 |  |  |  | 2 | #REF! | #REF! | 0.1 | #REF! | Cum
[5 empty] | 1 | #REF! | #REF! | 0.1 | #REF! | Cum
| 0 |  |  |  | 1 | #REF! | #REF! | 0.1 | #REF! | Cum
|  |  |  | 7: Total; 8: #REF! | Cum
B) | SHORT WALL | [8 empty] | Cum
| Cross wall -1 |  |  |  | 4 | #REF! | #REF! | 0.1 | #REF! | Cum
[5 empty] | 2 | #REF! | #REF! | 0.1 | #REF! | Cum
[5 empty] | 1 | #REF! | #REF! | 0.1 | #REF! | Cum
[5 empty] | 1 | #REF! | #REF! | 0.1 | #REF! | Cum
[5 empty] | 1 | #REF! | #REF! | 0.1 | #REF! | Cum
| 0 |  |  |  | 1 | #REF! | #REF! | 0.1 | #REF! | Cum
|  |  |  | 7: Total; 8: #REF! | Cum
C) | Inside the Building
| Hall |  |  |  | 1 | 5.05 | 9.15 | #REF! | #REF! | Cum
| Bath |  |  |  | 1 | 1 | 1.6 | #REF! | #REF! | Cum
| Toilet |  |  |  | 2 | 1 | 1.2 | #REF! | #REF! | Cum
| Passage |  |  |  | 1 | 1 | 4.5 | #REF! | #REF! | Cum
| 0 |  |  |  | 0.5 | 4.4 | 5.3 | 0.1 | 1.17 | Cum
| 0 |  |  |  | 0.5 | 4.5 | 2.15 | 0.1 | 0.48 | Cum
| 0 |  |  |  | 0 | 0 | 0 | 0.1 | 0 | Cum
| 0 |  |  |  | 0 | 0 | 0 | 0.1 | 0 | Cum
| 0 |  |  |  | 0 | 0 | 0 | 0.1 | 0 | Cum
|  |  |  | 7: Total; 8: #REF! | Cum
E) | STEPS & RAMP & Platform
| Landing |  |  |  | 0 | #REF! | #REF! | #REF! | #REF! | Cum
| Ramp |  |  |  | 0 | #REF! | #REF! | #REF! | #REF! | Cum
| Step |  |  |  | 0 | 1.2 | 0.5 | #REF! | #REF! | Cum
[5 empty] | 0 | #REF! | #REF! | #REF! | #REF! | Cum
| Septic Tank |  |  |  | 1 | 3.5 | 3 | #REF! | #REF! | Cum
|  |  |  | 8: #REF! | Cum
|  |  |  | 6: Total =( A+B+C+D ); 8: #REF! | Cum
DEDUCTION
| Columns |  |  |  | 11 | #REF! | #REF! | 0.15 | #REF! | Cum
|  |  |  | 7: Net; 8: #REF! | Cum
|  |  |  | 7: Or Say; 8: #REF! | Cum
|  | Or, Say | #REF! | 4: Cum @; 5: 3691.4; 8: Per Cum = Rs. | #REF!
4 | Fly Ash brick masonry in cement mortar (1:6) using kiln Burnt bricks of 10” etc. complete in all respect as directed by the Engineer-in-charge. |  |  | 3: Each Cum
A) | 1ST FOOTING
LONG WALL
| Long wall -1 |  |  |  | 2 | 8.175 | 0.375 | 0.15 | 0.92 | Cum
[5 empty] | 1 | 5.675 | 0.375 | 0.15 | 0.32 | Cum
| 0 |  |  |  | 1 | 12.075 | 0.375 | 0.15 | 0.68 | Cum
|  |  |  | 7: Total; 8: 1.92 | Cum
SHORT WALL
| Cross wall -1 |  |  |  | 4 | 4.375 | 0.375 | 0.15 | 0.98 | Cum
[5 empty] | 2 | 4.275 | 0.375 | 0.15 | 0.48 | Cum
[5 empty] | 1 | 4.275 | 0.375 | 0.15 | 0.24 | Cum
[5 empty] | 1 | 5.075 | 0.375 | 0.15 | 0.29 | Cum
[5 empty] | 1 | 3.075 | 0.375 | 0.15 | 0.17 | Cum
| 0 |  |  |  | 1 | 3.875 | 0.375 | 0.15 | 0.22 | Cum
|  |  |  | 7: Total; 8: 2.38 | Cum
STEPS & RAMP & Platform
| Landing |  |  |  | 0 | #REF! | 0.375 | 0.15 | #REF! | Cum
[5 empty] | 0 | #REF! | 0.375 | 0.15 | #REF! | Cum
| Step |  |  |  | 1 | 1.5 | 0.375 | 0.15 | 0.08 | Cum
| Septic Tank |  |  |  | 2 | 4 | 0.25 | 1.25 | 2.5 | Cum
[5 empty] | 2 | 3 | 0.25 | 1.25 | 1.88 | Cum
|  |  |  | 7: Total; 8: #REF! | Cum
|  |  |  | 7: Total (A); 8: #REF! | Cum
B) | 2ND FOOTING
LONG WALL
[5 empty] | 2 | 8.05 | 0.25 | 0.45 | 1.81 | Cum
[5 empty] | 1 | 5.55 | 0.25 | 0.45 | 0.62 | Cum
[5 empty] | 1 | 11.95 | 0.25 | 0.45 | 1.34 | Cum
|  |  |  | 7: Total; 8: 3.77 | Cum
SHORT WALL
[5 empty] | 4 | 4.5 | 0.25 | 0.3 | 1.35 | Cum
[5 empty] | 2 | 4.4 | 0.25 | 0.3 | 0.66 | Cum
[5 empty] | 1 | 4.4 | 0.25 | 0.3 | 0.33 | Cum
[5 empty] | 1 | 5.2 | 0.25 | 0.3 | 0.39 | Cum
[5 empty] | 1 | 3.2 | 0.25 | 0.3 | 0.24 | Cum
[5 empty] | 1 | 4 | 0.25 | 0.3 | 0.3 | Cum
|  |  |  | 7: Total; 8: 3.27 | Cum
|  |  |  | 7: Total (B); 8: 7.04 | Cum
C) | PLINTH WALL
LONG WALL
| Long wall -1 |  |  |  | 2 | #REF! | #REF! | 0.3 | #REF! | Cum
[5 empty] | 1 | #REF! | #REF! | 0.3 | #REF! | Cum
| 0 |  |  |  | 1 | #REF! | #REF! | 0.3 | #REF! | Cum
|  |  |  | 7: Total; 8: #REF! | Cum
SHORT WALL
| Cross wall -1 |  |  |  | 4 | #REF! | #REF! | 0.3 | #REF! | Cum
[5 empty] | 2 | #REF! | #REF! | 0.3 | #REF! | Cum
[5 empty] | 1 | #REF! | #REF! | 0.3 | #REF! | Cum
[5 empty] | 1 | #REF! | #REF! | 0.3 | #REF! | Cum
[5 empty] | 1 | #REF! | #REF! | 0.3 | #REF! | Cum
| 0 |  |  |  | 1 | #REF! | #REF! | 0.3 | #REF! | Cum
|  |  |  | 7: Total; 8: #REF! | Cum
|  |  |  | 7: Total; 8: #REF! | Cum
STEPS & RAMP & Platform
| Landing |  |  |  | 0 | #REF! | #REF! | #REF! | #REF! | Cum
[5 empty] | 0 | #REF! | #REF! | #REF! | #REF! | Cum
| Step |  |  |  | 2 | 1.2 | #REF! | #REF! | #REF! | Cum
[5 empty] | 1 | #REF! | #REF! | #REF! | #REF! | Cum
[5 empty] | 2 | 1.2 | #REF! | #REF! | #REF! | Cum
[5 empty] | 1 | #REF! | #REF! | #REF! | #REF! | Cum
|  |  |  | 7: Total; 8: #REF! | Cum
|  |  |  | 7: Total (C); 8: #REF! | Cum
|  |  |  | 7: Total (A+B+C); 8: #REF! | Cum
|  |  |  | 7: Or Say; 8: #REF! | Cum
|  | Or, Say | #REF! | 4: Cum @; 5: 3089.9; 8: Per Cum = Rs. | #REF!
5 | R.C.C. work of (1:1.5:3) using 12 mm size black hard crusher broken granite stone chips of approved quality and from approved quarry etc. complete in all respect .
A) | Column Base |  |  | 3: Each Cum
| Straight Portion |  |  |  | 11 | 1.2 | 1.2 | #REF! | #REF! | Cum
| Conical Portion. |  |  |  | 11 | ((0.40x0.40)+(1.20x1.20))/2 |  | #REF! | #REF! | Cum
|  |  |  | 7: Total; 8: #REF! | Cum
|  |  |  | 7: Or Say; 8: #REF! | Cum
B) | Plinth beam |  |  | 3: Each Cum
a. | LONG WALL
| Long wall -1 |  |  |  | 2 | 8.05 | 0.25 | 0.375 | 1.51 | Cum
[5 empty] | 1 | 5.55 | 0.25 | 0.375 | 0.52 | Cum
| 0 |  |  |  | 1 | 11.95 | 0.25 | 0.375 | 1.12 | Cum
|  |  |  | 7: Total; 8: 3.15 | Cum
b. | SHORT WALL
| Cross wall -1 |  |  |  | 4 | 4.5 | 0.25 | 0.375 | 1.69 | Cum
[5 empty] | 2 | 4.4 | 0.25 | 0.375 | 0.83 | Cum
[5 empty] | 1 | 4.4 | 0.25 | 0.375 | 0.41 | Cum
[5 empty] | 1 | 5.2 | 0.25 | 0.375 | 0.49 | Cum
[5 empty] | 1 | 3.2 | 0.25 | 0.375 | 0.3 | Cum
| 0 |  |  |  | 1 | 4 | 0.25 | 0.375 | 0.38 | Cum
|  |  |  | 7: Total; 8: 4.1 | Cum
|  |  |  | 7: Total (a+b); 8: 7.25 | Cum
|  |  |  | 7: Or Say; 8: 7.25 | Cum
C) | Column |  |  | 3: Each Cum
i) | Ground Floor
| Upto Plinth Level |  |  |  | 8 | #REF! | #REF! | #REF! | #REF! | Cum
[5 empty] | 3 | 0.375 | 0.25 | #REF! | #REF! | Cum
| From Plinth Level to roof level |  |  |  | 8 | 0.3 | 0.3 | #REF! | #REF! | Cum
[5 empty] | 3 | 0.375 | 0.25 | #REF! | #REF! | Cum
|  |  |  | 7: Total; 8: #REF! | Cum
|  |  |  | 7: Or Say; 8: #REF! | Cum
D) | Lintel |  |  | 3: Each Cum
i) | Ground Floor
a. | LONG WALL
| Long wall -1 |  |  | 4: 1; 5: 8.05; 8: 8.05 | Mtr
|  |  |  | 4: 2; 5: 1; 8: 2 | Mtr
|  |  |  | 4: 1; 5: 2.75; 8: 2.75 | Mtr
| 0 |  |  | 4: 1; 5: 5.55; 8: 5.55 | Mtr
|  |  |  | 7: Total; 8: 18.35 | Mtr
b. | SHORT WALL
| Cross wall -1 |  |  | 4: 4; 5: 4.5; 8: 18 | Mtr
| 0 |  |  | 4: 2; 5: 4.4; 8: 8.8 | Mtr
|  |  |  | 7: Total; 8: 26.8 | Mtr
| Effective Length of lintel Band |  |  | 7: Total (a+b); 8: 45.15 | Mtr
| Quantity of Lintel Band |  |  |  | 1 | 45.15 | #REF! | #REF! | #REF! | Cum
| Deduct Column |  |  |  | 7 | 0.25 | 0.25 | #REF! | #REF! | Cum
|  |  |  | 7: Net; 8: #REF! | Cum
E) | Chajja |  |  | 3: Each Sqm
a | Chajja (65mm Thick)
| Windows |  | #REF! |  | #REF! | 1.5 | #REF! |  | #REF! | Sqm
|  |  | #REF! |  | 1 | 2.8 | #REF! |  | #REF! | Sqm
|  |  | #REF! | 5: #REF!; 6: #REF!; 8: #REF! | Sqm
| Verandah |  |  | 5: 0; 6: #REF!; 8: #REF! | Sqm
|  |  |  | 7: Total; 8: #REF! | Sqm
|  |  |  | 5: #REF!; 6: #REF!; 8: #REF! | Cum
|  |  |  | 7: Or Say; 8: #REF! | Cum
F) | Wall Beam |  |  | 3: Each Cum
a. | LONG WALL
| Long wall -1 |  |  |  | 2 | 8.05 | #REF! | 0.375 | #REF! | Cum
| 0 |  |  |  | 1 | 5.55 | #REF! | 0.375 | #REF! | Cum
| Hanging Beam |  |  |  | 2 | 11.95 | #REF! | 0.375 | #REF! | Cum
|  |  |  | 7: Total; 8: #REF! | Cum
b. | SHORT WALL
| Cross wall -1 |  |  |  | 4 | 4.5 | #REF! | 0.375 | #REF! | Cum
[5 empty] | 2 | 4.4 | #REF! | 0.375 | #REF! | Cum
[5 empty] | 1 | 4.4 | #REF! | 0.375 | #REF! | Cum
[5 empty] | 1 | 5.2 | #REF! | 0.375 | #REF! | Cum
[5 empty] | 1 | 3.2 | #REF! | 0.375 | #REF! | Cum
| 0 |  |  |  | 1 | 4 | #REF! | 0.375 | #REF! | Cum
[5 empty] | 1 | 5 | 0.6 | 0.35 | 1.05 | Cum
|  |  |  | 7: Total; 8: #REF! | Cum
|  |  |  | 7: Total (a+b); 8: #REF! | Cum
|  |  |  | 7: Or Say; 8: #REF! | Cum
| Deduct Column |  |  |  | 8 | 0.3 | 0.3 | 0.375 | -0.27 | Cum
[5 empty] | 3 | 0.375 | 0.25 | 0.375 | -0.11 | Cum
|  |  |  | 7: Net; 8: #REF! | Cum
G) | Roof slab
| Main Building |  |  |  | 1 | #REF! | #REF! | #REF! | #REF! | Cum
|  |  |  | 7: Total; 8: #REF! | Cum
|  |  |  | 7: Or Say; 8: #REF! | Cum
|  |  |  | 7: Total(A+B+C+D); 8: #REF! | Cum
|  | Or, Say | #REF! | 4: Cum @; 5: 5542; 8: Per Cum = Rs. | #REF!
6 | Straightening cutting, bending bent up or coiled rods, including cranking, hooking, welding or jointing the M.S. rodsetc. complete as directed by the Engineer- in-Charge. |  |  | 3: Each Qtl
a. | Column Base |  |  | #REF! |  | Cum @ | 1 | Qtl/Cum = | #REF! | Qtl
b. | Plinth Beam |  |  | 7.25 |  | Cum @ | 1 | Qtl/Cum = | 7.25 | Qtl
c. | Column |  |  | #REF! |  | Cum @ | 1 | Qtl/Cum = | #REF! | Qtl
d. | Lintel Band |  |  | #REF! |  | Cum @ | 1 | Qtl/Cum = | #REF! | Qtl
e. | Roof Beam |  |  | #REF! |  | Cum @ | 1 | Qtl/Cum = | #REF! | Qtl
f. | Roof Slab |  |  | #REF! |  | Cum @ | 0.9 | Qtl/Cum = | #REF! | Qtl
g. | Chajja |  |  | #REF! |  | Cum @ | 0.75 | Qtl/Sqm = | #REF! | Qtl
|  |  |  | 7: Total; 8: #REF! | Qtl
|  | Or, Say | #REF! | 4: Qtl @; 5: 5690.1; 8: Per Qtl = Rs. | #REF!
7 | Rigid Smooth centering and shuttering for RCC work using wooden planks and bullahs etc complete.
A) | i.Column Base |  |  | 3: Each Cum
| Straight Portion |  |  | 8 | 4 | 1.2 |  | #REF! | #REF! | Sqm
| Slope portion |  |  | 8 | 4 | (0.40+1.05)/2 |  | #REF! | #REF! | Sqm
|  |  |  | 7: Total; 8: #REF! | Sqm
|  |  |  | 7: Or Say; 8: #REF! | Sqm
|  | Or, Say |  | 4: Sqm @; 5: 86.8; 8: Per Sqm = Rs. | 0
| ii.Plinth beam |  |  | 3: Each Cum
| Hall | I/S |  |  | 1 | 2 | #REF! | 0.375 | #REF! | Sqm
| Kitchen | I/S |  |  | 1 | 2 | #REF! | 0.375 | #REF! | Sqm
| Store | I/S |  |  | 2 | 2 | #REF! | 0.375 | #REF! | Sqm
| Verandah | I/S |  |  | 1 | 2 | #REF! | 0.375 | #REF! | Sqm
| Toilet-1 | I/S |  |  | 0.5 | 2 | #REF! | 0.375 | #REF! | Sqm
| Toilet-2 | I/S |  |  | 0.5 | 2 | #REF! | 0.375 | #REF! | Sqm
| WP | I/S |  |  | 0 | 2 | #REF! | 0.375 | #REF! | Sqm
| Out side of building |  |  |  | 1 | 2 | 0 | 0.375 | 0 | Sqm
[5 empty] | 1 | 2 | 0 | 0.375 | 0 | Sqm
|  |  |  | 7: Total; 8: #REF! | Sqm
|  |  |  | 7: Or Say; 8: #REF! | Sqm
|  |  |  | 8: #REF! | Sqm
|  | Or, Say | #REF! | 4: Sqm @; 5: 84.5; 8: Per Sqm = Rs. | #REF!
B) | Column |  |  | 3: Each Cum
| Upto Plinth Level |  |  |  | 8 | 4 | #REF! | #REF! | #REF! | Sqm
| From Lintel Level to roof level |  |  |  | 8 | 4 | #REF! | #REF! | #REF! | Sqm
|  |  |  | 7: Total; 8: #REF! | Sqm
|  |  |  | 7: Or Say; 8: #REF! | Sqm
|  | Or, Say | #REF! | 4: Sqm @; 5: 490.5; 8: Per Sqm = Rs. | #REF!
C) | i.Lintel |  |  | 3: Each Sqm
| Hall |  |  |  | 1 | 2 | #REF! | #REF! | #REF! | Sqm
| Kitchen |  |  |  | 1 | 2 | #REF! | #REF! | #REF! | Sqm
| Store |  |  |  | 2 | 2 | #REF! | #REF! | #REF! | Sqm
| Verandah |  |  |  | 1 | 2 | #REF! | #REF! | #REF! | Sqm
| Toilet-1 |  |  |  | 0.5 | 2 | #REF! | #REF! | #REF! | Sqm
| Toilet-2 |  |  |  | 0.5 | 2 | #REF! | #REF! | #REF! | Sqm
| WP |  |  |  | 0 | 2 | #REF! | #REF! | #REF! | Sqm
| Out side of building |  |  |  | 1 | 2 | 0 | #REF! | #REF! | Sqm
[5 empty] | 1 | 2 | 0 | #REF! | #REF! | Sqm
|  |  |  | 7: Total; 8: #REF! | Sqm
|  |  |  | 7: Or Say; 8: #REF! | Sqm | A
a. | Door and window soffit
| #REF! |  |  |  | #REF! | #REF! | #REF! |  | #REF! | Sqm
| #REF! |  |  |  | #REF! | #REF! | #REF! |  | #REF! | Sqm
| #REF! |  |  |  | #REF! | #REF! | #REF! |  | #REF! | Sqm
| #REF! |  |  |  | #REF! | #REF! | #REF! |  | #REF! | Sqm
| #REF! |  |  |  | #REF! | #REF! | #REF! |  | #REF! | Sqm
| #REF! |  |  |  | #REF! | #REF! | #REF! |  | #REF! | Sqm
| #REF! |  |  |  | #REF! | #REF! | #REF! |  | #REF! | Sqm
| #REF! |  |  |  | #REF! | #REF! | #REF! |  | #REF! | Sqm
|  |  |  | 7: Total; 8: #REF! | Sqm
|  |  |  | 7: Or Say; 8: #REF! | Sqm | B
|  |  |  | 7: A+B; 8: #REF! | Sqm
|  | Or, Say |  | 4: Sqm @; 5: 209.3; 8: Per Sqm = Rs. | 0
| ii.Wall Beam |  |  | 3: Each Cum
| Hall |  |  |  | 1 | 2 | #REF! | 0.375 | #REF! | Sqm
| Kitchen |  |  |  | 1 | 2 | #REF! | 0.375 | #REF! | Sqm
| Store |  |  |  | 2 | 2 | #REF! | 0.375 | #REF! | Sqm
| Verandah |  |  |  | 1 | 2 | #REF! | 0.375 | #REF! | Sqm
| Toilet-1 |  |  |  | 0.5 | 2 | #REF! | 0.375 | #REF! | Sqm
| Toilet-2 |  |  |  | 0.5 | 2 | #REF! | 0.375 | #REF! | Sqm
| WP |  |  |  | 0 | 2 | #REF! | 0.375 | #REF! | Sqm
| Out side of building |  |  |  | 1 | 2 | 0 | 0.375 | 0 | Sqm
[5 empty] | 1 | 2 | 0 | 0.375 | 0 | Sqm
|  |  |  | 7: Total; 8: #REF! | Sqm
|  |  |  | 7: Or Say; 8: #REF! | Sqm
|  |  |  | 8: #REF! | Sqm
|  | Or, Say | #REF! | 4: Sqm @; 5: 206.9; 8: Per Sqm = Rs. | #REF!
E) | Chajja |  |  | 3: Each Sqm
i.Chajja (65mm Thick)
| As in RCC |  |  | 8: #REF! | Sqm
|  |  |  | 7: Total; 8: #REF! | Sqm
|  | Or, Say |  | 4: Sqm @; 5: 314.9; 8: Per Sqm = Rs. | 0
ii.Roof slab
| Hall |  |  |  | 1 | #REF! | #REF! |  | #REF! | Sqm
| Kitchen |  |  |  | 1 | #REF! | #REF! |  | #REF! | Sqm
| Store |  |  |  | 1 | #REF! | #REF! |  | #REF! | Sqm
| Verandah |  |  |  | 1 | #REF! | #REF! |  | #REF! | Sqm
| Toilet-1 |  |  |  | 1 | #REF! | #REF! |  | #REF! | Sqm
| Toilet-2 |  |  |  | 1 | #REF! | #REF! |  | #REF! | Sqm
| WP |  |  |  | 1 | #REF! | #REF! |  | #REF! | Sqm
| Carnice |  |  |  | 2 | #REF! | #REF! |  | #REF! | Sqm
[5 empty] | 2 | #REF! | #REF! |  | #REF! | Sqm
|  |  |  | 7: Total; 8: #REF! | Sqm
|  |  |  | 7: Or Say; 8: #REF! | Sqm
|  |  |  | 8: #REF! | Sqm
|  | Or, Say | #REF! | 4: Sqm @; 5: 316.6; 8: Per Sqm = Rs. | #REF!
8 | Fly Ash brick masonry in cement mortar (1:6) using kiln Burnt bricks of 10” etc. complete in all respect as directed by the Engineer-in-charge. |  |  | 3: Each Cum
a. | LONG WALL
| Long wall -1 |  |  |  | 2 | #REF! | #REF! | #REF! | #REF! | Cum
| 0 |  |  |  | 1 | #REF! | #REF! | #REF! | #REF! | Cum
|  |  |  | 7: Total; 8: #REF! | Cum | A
b. | SHORT WALL
| Cross wall -1 |  |  |  | 4 | #REF! | #REF! | #REF! | #REF! | Cum
| 0 |  |  |  | 2 | #REF! | #REF! | #REF! | #REF! | Cum
|  |  |  | 7: Total; 8: #REF! | Cum | B
|  |  |  | 7: Total(A+B); 8: #REF! | Cum
| DEDUCTION |  |  | 7: Total(A+B); 8: #REF! | Cum | P
| Columns |  |  | 8: #REF! | Cum
| Lintel Bands |  |  | 8: #REF! | Cum
| Roof Band |  |  | 8: #REF! | Cum
| Openings | #REF! |  |  | #REF! | #REF! | #REF! | #REF! | #REF! | Cum
|  | #REF! |  |  | #REF! | #REF! | #REF! | #REF! | #REF! | Cum
|  | #REF! |  |  | #REF! | #REF! | #REF! | #REF! | #REF! | Cum
|  | #REF! |  |  | #REF! | #REF! | #REF! | #REF! | #REF! | Cum
|  | #REF! |  |  | #REF! | #REF! | #REF! | #REF! | #REF! | Cum
|  | #REF! |  |  | #REF! | #REF! | #REF! | #REF! | #REF! | Cum
|  | #REF! |  |  | #REF! | #REF! | #REF! | #REF! | #REF! | Cum
|  | #REF! |  |  | #REF! | #REF! | #REF! | #REF! | #REF! | Cum
|  | WP |  |  | 1 | #REF! | #REF! | #REF! | #REF! | Cum
[5 empty] | 1 | #REF! | #REF! | #REF! | #REF! | Cum
|  |  |  | 6: Total Deduction; 8: #REF! | Cum | Q
|  |  |  | 7: Net (P-Q); 8: #REF! | Cum
|  |  |  | 7: Or Say; 8: #REF! | Cum
|  | Or, Say | #REF! | 4: Cum @; 5: 3411.5; 8: Per Cum = Rs. | #REF!
9 | Providing 2.5cm thick A.S. Flooring with cement concrete (1:2:4) using 12mm size black hard granite crusher broken chips and screened & washed sharp sand for mortar and finished smooth to the rough surface of floor and punning including watering and curing etc. complete in all respect as directed by the Engineer in charge.
| Hall |  |  | 4: 1; 5: 0; 6: 0 | Sqm
| Kitchen |  |  | 4: 1; 5: 0; 6: 0 | Sqm
| Store |  |  | 4: 1; 5: 0; 6: 0 | Sqm
| Verandah |  |  | 4: 1; 5: 0; 6: 0 | Sqm
| Toilet-1 |  |  | 5: 0; 6: 0 | Sqm
| Toilet-2 |  |  | 5: 0; 6: 0 | Sqm
| WP |  |  | 5: 0; 6: 0; 8: 0 | Sqm
| Openings |  |  | 5: 0; 6: 0; 8: 0 | Sqm
|  |  |  | 5: 0; 6: 0; 8: 0 | Sqm
| Steps |  |  | 4: 4; 5: 1.2; 6: 0 | Sqm
|  |  |  | 4: 2; 5: #REF!; 6: 0 | Sqm
|  |  |  | 7: Or Say; 8: 0 | Sqm
|  | Or, Say | 0 | 4: Sqm @; 5: 213.2; 8: Per Sqm = Rs. | 0
10 | Providing 20 mm thick C.P. with C.M. (1:4) with screened and washed sharp sand for mortar and finished smooth to the rough surface of walls in all heights after racking out joints etc. complete in all respect as directed by the Engineer in charge.
| Mainbuilding |  |  |  | 1 | #REF! | #REF! |  | #REF! | Sqm
| Chajja | Centering area of Chajja |  | 8: #REF! | Sqm
|  |  |  | 8: #REF! | Sqm
|  |  |  | 7: Or Say; 8: #REF! | Sqm
|  | Or, Say | #REF! | 4: Sqm @; 5: 156; 8: Per Sqm = Rs. | #REF!
11 | Providing 16 mm thick C.P. with C.M. (1:6) with screened and washed sharp sand for mortar and finished smooth to the rough surface of walls in all heights after racking out joints etc. complete in all respect as directed by the Engineer in charge. |  |  | 3: Each Sqm
| Hall |  |  |  | 1 | 2 | #REF! | #REF! | #REF! | Sqm
| Kitchen |  |  |  | 1 | 2 | #REF! | #REF! | #REF! | Sqm
| Store |  |  |  | 2 | 2 | #REF! | #REF! | #REF! | Sqm
| Verandah |  |  |  | 1 | 2 | #REF! | #REF! | #REF! | Sqm
| Toilet-1 |  |  |  | 0.5 | 2 | #REF! | #REF! | #REF! | Sqm
| Toilet-2 |  |  |  | 0.5 | 2 | #REF! | #REF! | #REF! | Sqm
| WP |  |  |  | 0 | 2 | #REF! | #REF! | #REF! | Sqm
| Out side of building |  |  |  | 1 | 2 | 0 | #REF! | #REF! | Sqm | P
[5 empty] | 1 | 2 | 0 | #REF! | #REF! | Sqm | Q
|  |  |  | 7: Total; 8: #REF! | Sqm
Deduction
| Openings | #REF! |  |  | #REF! | #REF! |  | #REF! | #REF! | Sqm
|  | #REF! |  |  | #REF! | #REF! |  | #REF! | #REF! | Sqm
|  | #REF! |  |  | #REF! | #REF! |  | #REF! | #REF! | Sqm
|  | #REF! |  |  | #REF! | #REF! |  | #REF! | #REF! | Sqm
|  | #REF! |  |  | #REF! | #REF! |  | #REF! | #REF! | Sqm
|  | #REF! |  |  | #REF! | #REF! |  | #REF! | #REF! | Sqm
|  | #REF! |  |  | #REF! | #REF! |  | #REF! | #REF! | Sqm
|  | #REF! |  |  | #REF! | #REF! |  | #REF! | #REF! | Sqm
|  | WP |  |  | 1 | #REF! |  | #REF! | #REF! | Sqm
[5 empty] | 1 | #REF! |  | #REF! | #REF! | Sqm
|  |  |  | 7: Total Deduction Quantity; 8: #REF! | Sqm
|  |  |  | 7: Or Say; 8: #REF! | Sqm | A
| Take 50% of above quantity |  |  | 8: #REF! | Sqm
|  | Or, Say | #REF! | 4: Sqm @; 5: 154.5; 8: Per Sqm = Rs. | #REF!
12 | Providing 12 mm thick C.P. with C.M. (1:6) with screened and washed sharp sand for mortar and finished smooth to the rough surface of walls in all heights after racking out joints etc. complete in all respect as directed by the Engineer in charge.
|  |  |  | 8: #REF! | Sqm
|  | Or, Say | #REF! | 4: Sqm @; 5: 95.4; 8: Per Sqm = Rs. | #REF!
13 | Supplying, fitting, fixing of tile in floors marbonite or equivalent make in all floors over 25mm thick bed of cement mortar (1:4) jointed with neat cement slurry mixed with pigment to match the shades of the tiles etc. complete as per the direction of the Engineer-in-charge. |  |  | 3: Each Sqm
A | Vertified Floor tile
| Hall |  |  |  | 1 | 0 | 0 |  | 0 | Sqm
| Kitchen |  |  |  | 1 | 0 | 0 |  | 0 | Sqm
| Store |  |  |  | 1 | 0 | 0 |  | 0 | Sqm
| Verandah |  |  |  | 1 | 0 | 0 |  | 0 | Sqm
| Toilet-1 |  |  |  | 0 | 0 | 0 |  | 0 | Sqm
| Toilet-2 |  |  |  | 0 | 0 | 0 |  | 0 | Sqm
| WP |  |  |  | 0 | 0 | 0 |  | 0 | Sqm
| Steps |  |  |  | 4 | 1.2 | 0 |  | 0 | Sqm
[5 empty] | 2 | #REF! | 0 |  | #REF! | Sqm
| Door Seals |  | #REF! |  | #REF! | #REF! | #REF! |  | #REF! | Sqm
|  |  | #REF! |  | #REF! | #REF! | #REF! |  | #REF! | Sqm
|  |  | #REF! |  | #REF! | #REF! | #REF! |  | #REF! | Sqm
|  |  | #REF! |  | #REF! | #REF! | #REF! |  | #REF! | Sqm
|  |  |  | 8: #REF! | Sqm
|  | Or, Say | #REF! | 4: Sqm @; 5: 829.3; 8: Per Sqm = Rs. | #REF!
B | Ceramic floor tile
| Toilet-1 |  |  |  | 1 | #REF! | #REF! |  | #REF! | Sqm
| Toilet-2 |  |  |  | 1 | #REF! | #REF! |  | #REF! | Sqm
[5 empty] | 2 | #REF! | #REF! |  | #REF! | Sqm
|  |  |  | 7: Or Say; 8: #REF! | Sqm
|  | Or, Say | #REF! | 4: Sqm @; 5: 610; 8: Per Sqm = Rs. | #REF!
14 | Supplying, fitting, fixing of tile in dadoo marbonite or equivalent make in all floors over 12mm thick cement plaster (1:3) jointed with neat cement slurry mixed with pigment to match the shades of the tiles etc. complete as per the direction of the Engineer-in-charge.
A | Verttified Tile
| Hall |  |  |  | 1 | 0 |  | 0.15 | 0 | Sqm
| Kitchen |  |  |  | 1 | 0 |  | 0.15 | 0 | Sqm
| Store |  |  |  | 1 | 0 |  | 0.15 | 0 | Sqm
| Verandah |  |  |  | 1 | 0 |  | 0.15 | 0 | Sqm
| Deduct Opening |  | #REF! | 5: #REF!; 7: 0.15; 8: #REF! | Sqm
|  |  | #REF! | 5: #REF!; 7: 0.15; 8: #REF! | Sqm
|  |  | #REF! | 5: #REF!; 7: 0.15; 8: #REF! | Sqm
|  |  | #REF! | 5: #REF!; 7: 0.15; 8: #REF! | Sqm
|  |  |  | 8: #REF! | Sqm
|  | Or, Say | #REF! | 4: Sqm @; 5: 1071.8; 8: Per Sqm = Rs. | #REF!
B | Ceramic wall tile
| Toilet-1 |  |  |  | 2 | #REF! |  | 1.2 | #REF! | Sqm
| Toilet-2 |  |  |  | 2 | #REF! |  | 1.2 | #REF! | Sqm
|  |  |  | 8: #REF! | Sqm
| Deduct Opening | Door |  | 5: #REF!; 7: 1.2; 8: #REF! | Sqm
|  |  |  | 7: Or Say; 8: #REF! | Sqm
|  | Or, Say | #REF! | 4: Sqm @; 5: 813.5; 8: Per Sqm = Rs. | #REF!
15 | Finishing plastered surfaces with cement washing one coat using cement etc. required for the work complete in all respect as per the direction of the Engineer-in-charge. |  |  | 3: Each Cum
| As Plastered area | Item No-7-A |  | 8: #REF! | Sqm
|  | Or, Say | #REF! | 4: Cum @; 5: 11.5; 8: Per Cum = Rs. | #REF!
16 | Providing 12 mm thick CP with CM (1:4) and punning for skirting in walls for dadoo with screened and washed sharp sand for mortar and finished smooth to the rough surface of walls including watering and curing etc. complete in all respect as directed by the Engineer in charge. |  |  | 3: Each Sqm
Dadoo
| Hall |  |  | 1 | 2 | #REF! |  | 0.2 |  | Sqm
| Kitchen |  |  | 1 | 2 | #REF! |  | 0.2 |  | Sqm
| Store |  |  | 2 | 2 | #REF! |  | 0.2 |  | Sqm
| Verandah |  |  | 1 | 2 | #REF! |  | 0.2 |  | Sqm
| Toilet-1 |  |  | 0.5 | 2 | #REF! |  | 0.2 |  | Sqm
| Toilet-2 |  |  | 0.5 | 2 | #REF! |  | 0.2 |  | Sqm
| WP |  |  | 0 | 2 | #REF! |  | 0.2 |  | Sqm
| Deduct opening | #REF! |  | #REF! | #REF! | #REF! |  | 0.2 |  | Sqm
|  | #REF! |  | #REF! | #REF! | #REF! |  | 0.2 |  | Sqm
|  | #REF! |  | #REF! | #REF! | #REF! |  | 0.2 |  | Sqm
|  | WP |  | 1 | #REF! | #REF! |  | 0.2 |  | Sqm
|  |  |  | 1 | #REF! | #REF! |  | 0.2 |  | Sqm
|  |  |  | 7: Total; 8: 0 | Sqm
|  | Or, Say | 0 | 4: Cum @; 5: 114.4; 8: Per Cum = Rs. | 0
17 | Finishing plastered surfaces with wall primer one coat using cement including etc. required for the work complete in all respect as per the direction of the Engineer-in-charge. |  |  | 3: Each Sqm
| Plastered area |  |  | 8: #REF! | Sqm
| Ceiling area | As Flooring area item No-5 |  | 8: 0 | Sqm
| Below Chajja | as centering area for chajja |  | 8: #REF! | Sqm
|  |  |  | 7: Total; 8: #REF! | Sqm
|  | Or, Say | #REF! | 4: Cum @; 5: 39; 8: Per Cum = Rs. | #REF!
18 | Painting two coats with distemper on new work to make an even finished surface in all floors and heights to wall surface of approved make and shade including sand papering, applying putty wherever necessary & cost of scaffolding, staging charges etc. complete as per the direction of the Engineer-in-charge. |  |  | 3: Each Sqm
| Plastering area as item No-7 A |  |  | 8: #REF! | Sqm
| Ceiling Area | As Flooring area item No-5 |  | 8: 0 | Sqm
| Deduct Outside area | item -11 (P+Q) |  | 5: #REF!; 8: #REF! | Sqm
|  |  |  | 7: Total; 8: #REF! | Sqm
|  | Or, Say | #REF! | 4: Cum @; 5: 45.9; 8: Per Cum = Rs. | #REF!
19 | Painting two coats with approved weather seal paints of approved colour, shade on wall surface over a coat of wall primer including sand papering, polishing the surface, etc, complete as per specification & direction of Engineer-in-charge.
| Outside building |  |  | 8: #REF! | Sqm
| Chhaja Area |  |  | 8: #REF! | Sqm
|  |  |  | 8: #REF! | Sqm
|  | Or, Say | #REF! | 4: Cum @; 5: 95.4; 8: Per Cum = Rs. | #REF!
20 | Supplying of M.S. Grills, M.S.Doors, Shutters etc including cost,conveyance of all materials etc.complete as per the instruction of Engineer-in-Charge . |  |  | 3: Each Sqm
Openings of Windows,Ver. Grill
|  | #REF! |  |  | #REF! | #REF! |  | #REF! | #REF! | Sqm
|  | #REF! |  |  | #REF! | #REF! |  | #REF! | #REF! | Sqm
|  | #REF! |  |  | #REF! | #REF! |  | #REF! | #REF! | Sqm
|  | #REF! |  |  | #REF! | #REF! |  | #REF! | #REF! | Sqm
|  | #REF! |  |  | #REF! | #REF! |  | #REF! | #REF! | Sqm
|  | #REF! |  |  | #REF! | #REF! |  | #REF! | #REF! | Sqm
|  | #REF! |  |  | #REF! | #REF! |  | #REF! | #REF! | Sqm
|  | #REF! |  |  | #REF! | #REF! |  | #REF! | #REF! | Sqm
|  |  |  | 8: #REF! | Sqm
|  |  |  | 7: Total; 8: #REF! | Sqm | A
[5 empty] | X | 43 | Kg / Sqm = |  | #REF! | Kg
|  | Or, Say | #REF! | 4: Kg @; 5: 73.47; 8: Per Kg = Rs. | #REF!
21 | Providing fitting fixing MS grill with cost of all labour and materials etc complete. |  |  | 3: Each Sqm
| Openings | #REF! |  |  | #REF! | #REF! |  | #REF! | #REF! | Sqm | [11 empty] | #REF!
|  | #REF! |  |  | #REF! | #REF! |  | #REF! | #REF! | Sqm
|  | #REF! |  |  | #REF! | #REF! |  | #REF! | #REF! | Sqm
|  | #REF! |  |  | #REF! | #REF! |  | #REF! | #REF! | Sqm
|  |  |  | 8: #REF! | Sqm
|  |  |  | 7: Total; 8: #REF! | Sqm | A
[5 empty] | X | 20 | Kg / Sqm = |  | #REF! | Kg
|  | Or, Say | #REF! | 4: Kg @; 5: 73.47; 8: Per Kg = Rs. | #REF!
15 | Labour for fitting and fixing MS door and window etc complete. |  |  | 3: Each Sqm
| Total quantity ( as per item no 19 & 20 = (A+B) |  |  | 8: #REF! | Sqm
|  | Or, Say | #REF! | 4: Sqm @; 5: 33; 8: Per Sqm = Rs. | #REF!
(As per SR 2006 P-111)
21 | Painting two coats with approved enamel paints of approved colour, shade over a coat of primer over new Iron work including sand papering, polishing the surface, etc, complete as per specification & direction of Engineer-in-charge. |  |  | 3: Each Sqm
| MS Windows | #REF! |  | 2.25 | #REF! | #REF! |  | #REF! | #REF! | Sqm
|  | #REF! |  | 2.25 | #REF! | #REF! |  | #REF! | #REF! | Sqm
| MS Doors | #REF! |  | 2.25 | #REF! | #REF! |  | #REF! | #REF! | Sqm
|  | #REF! |  | 2.75 | #REF! | #REF! |  | #REF! | #REF! | Sqm
|  | #REF! |  | 2.75 | #REF! | #REF! |  | #REF! | #REF! | Sqm
|  | #REF! |  | 0.5 | #REF! | #REF! |  | #REF! | #REF! | Sqm
|  | #REF! |  | 0.5 | #REF! | #REF! |  | #REF! | #REF! | Sqm
|  | #REF! |  | 0.5 | #REF! | #REF! |  | #REF! | #REF! | Sqm
|  |  |  | 7: Total; 8: #REF! | Sqm
|  |  |  | 7: Total; 8: #REF! | Sqm
|  | Or, Say | #REF! | 4: Sqm @; 5: 124.1; 8: Per Sqm = Rs. | #REF!
22 | Providing fitting fixing PVC doors with cost of all labour and materials etc complete. |  |  | 3: Each Sqm
| Doors for Toilet |  |  |  | 3 | 0.75 |  | 2.1 | 4.73 | Sqm
|  |  |  | 7: Total; 8: 4.73 | Sqm | A
|  | Or, Say |  | 4: Sqm @; 5: 1100; 8: Per Sqm = Rs. | 0
(As per market rate )
22 | Add for Black Board,Sky light,Hand Rail,Shelf Etc. | [8 empty] | 1000
23 | Add for Sky Light | [8 empty] | 1000
24 | Add for Hand Rail | [8 empty] | 2000
#REF!
| Junior Engineer/GPTA |  |  | 5: Assistant Executive Engineer | Block Development Officer
| Kamakhyanagar Block |  |  | 5: Kamakhyanagar Block | Kamakhyanagar Block

## EST Dug Well 6'-0" (hidden)
ESTIMATE | [13 empty] | I/S | O/S | Excavation
Name of the Work : |  |  |  | Digging of Dug Well of | [8 empty] | Dia of Well | 6 | 8 | 9
Name of the G.P : |  |  |  | 0 | [8 empty] | Excavation | D | 2.74 | R | 1.37
Name of the Scheme : |  |  |  | NREGS 2017-18 | [8 empty] | Masonry work | D | 2.44 | d | 1.44
1 | E/W in excavation of foundation trenches in hard soil including dressing of sides and levelling the bed complete as directed by the Engineer in charge. | [12 empty] | D | 2.44 | d | 1.84
A) | 1st. Depth of 1.50mtr. | [13 empty] | 1.83
|  | 0.786 | x | 2.1 | x | 2.1 | x | 1.5 | = | 5.2 | Cum.
[6 empty] | Total. |  |  | = | 5.2 | Cum.
|  | @ |  | Rs. |  | #REF! |  | / cum. |  |  | Rs. | #REF!
B) | 2nd. Depth 1.50mtr. To 3.0m.
|  | 0.786 | x | 2.1 | x | 2.1 | x | 1.5 | = | 5.2 | Cum.
[6 empty] | Total. |  |  | = | 5.2 | Cum.
|  | @ |  | Rs. |  | #REF! |  | / cum. |  |  | Rs. | #REF!
C) | 3rd. Depth 3.0mtr. To 4.5m.
|  | 0.786 | x | 2.1 | x | 2.1 | x | 1.5 | = | 5.2 | Cum.
[6 empty] | Total. |  |  | = | 5.2 | Cum.
|  | @ |  | Rs. |  | #REF! |  | / cum. |  |  | Rs. | #REF!
D) | 4rth. Depth 4.5mtr. To 6.0m.
|  | 0.786 | x | 2.1 | x | 2.1 | x | 1.5 | = | 5.2 | Cum.
[6 empty] | Total. |  |  | = | 5.2 | Cum.
|  | @ |  | Rs. |  | #REF! |  | / cum. |  |  | Rs. | #REF!
E) | 5th. Depth 6.0mtr. To 7.5m. | [11 empty] | #REF!
|  | 0.786 | x | 2.1 | x | 2.1 | x | 1.5 | = | 5.2 | Cum.
[6 empty] | Total. |  |  | = | 5.2 | Cum.
|  | @ |  | Rs. |  | #REF! |  | / cum. |  |  | Rs. | #REF!
F) | 6th. Depth 7.50mtr. To 9.00m.
|  | 0.786 | x | 2.1 | x | 2.1 | x | 1.5 | = | 5.2 | Cum.
[6 empty] | Total. |  |  | = | 5.2 | Cum.
|  | @ |  | Rs. |  | #REF! |  | / cum. |  |  | Rs. | #REF!
G) | 7th. Depth 9.0mtr. To 10.5m.
|  | 0.786 | x | 2.1 | x | 2.1 | x | 1.5 | = | 5.2 | Cum.
[6 empty] | Total. |  |  | = | 5.2 | Cum.
|  | @ |  | Rs. |  | #REF! |  | /cum. |  |  | Rs. | #REF! | #REF!
2 | Sand filling on road surface including watering and ramming all complete | [12 empty] | 0.785
| 1st Footing | 0.786 | x | 2.74 | x | 2.74 | x | 10.5 | = | 61.96 | Cum.
|  | 0.786 | x | 1.88 | x | 1.88 | x | 10.5 | = | -29.17 | Cum.
[8 empty] | Total |  | 32.79 | Cum.
|  | @ |  | Rs. |  | 726.2 |  | / cum. |  |  | Rs. | 23812
3 | Cost of RCC ring of Size ((6'-0"x0'-10"x0'-2.5") complete. | [12 empty] | 0.785
| 6' dia RCC Ring | [8 empty] | 32 | Nos
[6 empty] | Total. |  |  | = | 32 | Nos
|  | @ |  | Rs. |  | 1240 |  | / No |  |  | Rs. | 39680
4 | Labour Charges for Lowering Levelling and fixing RCC Ring to the well. ( The lowering of RCC ring is a non standard Job there are 3 persons required to hold the ropes attached to the RCC ring & person to place it below while lowering upto 8'-0" depth in a day.)
[6 empty] | Total. |  |  | = | 20 | Cum.
|  | @ |  | Rs. |  | 345 |  | / cum. |  |  | Rs. | 6900
5 | Fly Ash brick masonry in cement mortar (1:6) using kiln Burnt bricks of 10” etc. complete in all respect as directed by the Engineer-in-charge. | [12 empty] | 0.785
| 1st Footing | 0.786 | x | 2.3 | x | 2.3 | x | 1.05 | = | 4.37 | Cum.
|  | 0.786 | x | 1.8 | x | 1.8 | x | 1.05 | = | -2.67 | Cum.
[8 empty] | Total |  | 1.7 | Cum.
|  | @ |  | Rs. |  | 5060.4 |  | / cum. |  |  | Rs. | 8603
6 | Providing 20 mm thick C.P. with C.M. (1:6) with screened and washed sharp sand for mortar and finished smooth to the rough surface of walls in all heights after racking out joints etc. complete in all respect as directed by the Engineer in charge. | [12 empty] | 0.785
| 1st Footing | 3.14 | x | 2.3 | x |  | x | 1.05 | = | 7.58 | Cum.
|  | 3.14 | x | 1.8 | x |  | x | 1.05 | = | 5.93 | Cum.
[8 empty] | Total |  | 13.51 | Cum.
|  | @ |  | Rs. |  | 234.3 |  | / cum. |  |  | Rs. | 3165
7 | Cost of Sign board. | [9 empty] | Rs. | 2000
8 | Provision for drinking water |  |  |  |  | 12 | x | 345 | = |  | Rs. | 4140
9 | Provision for First Aid | [10 empty] | 300
10 | Other Misc Items
11 | Add. For Cess. | [9 empty] | Rs. | 600
[8 empty] | Grand Total |  |  | Rs. | #REF!
(Rupees Sixty Three Thousand) Only.
|  | Technically sanctioned for Rs 63,000.00 | [5 empty] | Administrative approval for Rs 63,000.00
|  | (Rupees Sixty Three Thousand) Only. | [5 empty] | (Rupees Sixty Three Thousand) Only.
| Junior Engineer |  |  |  |  | Assistant Executive Engineer |  |  | Block Development Officer
| Bhuban Block |  |  |  |  | Bhuban Block |  |  | Bhuban

## COVER MGNREGS (hidden)
STATE : ODISHA
DISTRICT : DHENKANAL
SUB-DIVISION : KAMAKHYA NAGAR
BLOCK : KAMAKHYANAGAR, DHENKANAL
NAME OF THE WORK : |  |  | Dining Hall of Damasal School
NAME OF THE G.P.: |  |  | Odisha
NAME OF THE SCHEME : |  |  | 0
| ESTIMATED COST :Rs |  | 500000
|  | IN WORDS | Rupees Five Lakh Only
PANCHAYAT SAMITI OFFICE KAMAKHYANAGAR.
M G N R E G S
MGNREGS

## Splitup Est Convergence (hidden)
ABSTRACT OF ESTIMATE.
As per Total Estimate | [5 empty] | NREGA PART |  |  | W & CD PART |  |  | Remark
Sl No | Item of work | Quantity | Unit | Rate | Amount | Quantity | Rate | Amount | Quantity | Rate | Amount
1 | E/W in excavation of foundation trenches in hard soil including dressing of sides and levelling the bed complete as directed by the Engineer in charge. | 25.49 | Cum | 91.58 | 2334 | 25.49 | 91.58 | 2334 |  |  |  | 0
2 | Supplying and filling in foundation trenches and plinth, ditches with sand well watered and rammed etc. complete in all respect as per direction by the Engineer in charge. | 24.22 | Cum | 272.3 | 6595 | 24.22 | 272.3 | 6595 |  |  |  | 0
3 | Providing and laying P.C.C. (1:3:6) in foundation and floors using 4 cm. size black hard crusher broken granite stone metal and screened and washed sharp sand for mortar etc complete as per the direction of the Engineer -in –charge. | 8.78 | Cum | 4016.6 | 35266 | 8.78 | 4016.6 | 35266 |  |  |  | 0
4 | Laterite stone masonry in cement mortar (1:6) using laterite stone of approved quality from approved quarry etc. complete in all respect as directed by the Engineer-in-charge. | 8.62 | Cum | 2774.9 | 23920 | 8.62 | 2774.9 | 23920 |  |  |  | 0
5 | R.C.C. work of (1:1.5:3) using 12 mm size black hard crusher broken granite stone chips of approved quality and from approved quarry etc. complete in all respect . | 22.35 | Cum | 5907.4 | 132030 | 22.35 | 5907.4 | 132030 |  |  |  | 0
6 | Straightening cutting, bending bent up or coiled rods, including cranking, hooking, welding or jointing the M.S. rodsetc. complete as directed by the Engineer- in-Charge. | 21.36 | Qntl | 5043 | 107718 | 21.36 | 5043 | 107718 |  |  |  | 0
7 | Rigid Smooth centering and shuttering for RCC work using wooden planks and bullahs etc complete. | . |  |  |  | . | [5 empty] | 0
A | RCC foundation and plinth bend bases of columns mass concrete precast slab. | 40.04 | Sqm | 86.8 | 3475 | 40.04 | 86.8 | 3475 |  |  |  | 0
B | RCC floor & roof slab,landing,balconies, projecting sunshade & chajja upto 4.3m ht. | 54.29 | Sqm | 314.9 | 17096 | 54.29 | 314.9 | 17096 |  |  |  | 0
C | RCC beam, column, girder and bressmer etc. | 34.47 | Sqm | 471.4 | 16249 | 34.47 | 471.4 | 16249 |  |  |  | 0
D | RCC lintels | 35.49 | Sqm | 209.3 | 7428 | 35.49 | 209.3 | 7428 |  |  |  | 0
8 | Fly Ash brick masonry in cement mortar (1:6) using kiln Burnt bricks of 10” etc. complete in all respect as directed by the Engineer-in-charge. | 25.6 | Cum | 3390.4 | 86794 | 25.6 | 3390.4 | 86794 |  |  |  | 0
9 | Providing 12 mm thick C.P. with C.M. (1:6) with screened and washed sharp sand for mortar and finished smooth to the rough surface of walls in all heights after racking out joints etc. complete in all respect as directed by the Engineer in charge. | 135.74 | Cum | 87.8 | 11918 |  | 87.8 | 0 | 135.74 | 87.8 | 11918 | 0
10 | Providing 12 mm thick CP with CM (1:4) and punning for skirting in walls for dadoo with screened and washed sharp sand for mortar and finished smooth to the rough surface of walls including watering and curing etc. complete in all respect as directed by the Engineer in charge. | 0 | Sqm | 108.6 | 0 |  | 108.6 | 0 | 0 | 108.6 | 0 | 0
11 | Providing 16 mm thick C.P. with C.M. (1:6) with screened and washed sharp sand for mortar and finished smooth to the rough surface of walls in all heights after racking out joints etc. complete in all respect as directed by the Engineer in charge. | 135.74 | Sqm | 120.1 | 16302 |  | 120.1 | 0 | 135.74 | 120.1 | 16302 | 0
12 | Providing 20 mm thick C.P. with C.M. (1:4) with screened and washed sharp sand for mortar and finished smooth to the rough surface of walls in all heights after racking out joints etc. complete in all respect as directed by the Engineer in charge. | 65.55 | Sqm | 143.9 | 9433 |  | 143.9 | 0 | 65.55 | 143.9 | 9433 | 0
13 | Providing 2.5cm thick A.S. Flooring with cement concrete (1:2:4) using 12mm size black hard granite crusher broken chips and screened & washed sharp sand for mortar and finished smooth to the rough surface of floor and punning including watering and curing etc. complete in all respect as directed by the Engineer in charge. | 3.12 | Sqm | 206.2 | 643 |  | 206.2 | 0 | 3.12 | 206.2 | 643 | 0
14 | Supplying, fitting, fixing of tile in floors marbonite or equivalent make in all floors over 25mm thick bed of cement mortar (1:4) jointed with neat cement slurry mixed with pigment to match the shades of the tiles etc. complete as per the direction of the Engineer-in-charge. | 0 | Sqm
| Vertified | 43.73 | Sqm | 868.78 | 37992 |  |  |  | 43.73 | 868.78 | 37992
| Ceramic | 4.96 | Sqm | 632.8 | 3139 |  |  |  | 4.96 | 632.8 | 3139
15 | Supplying, fitting, fixing of tile in Dadoo marbonite or equivalent make in all floors over 12mm thick cement plaster (1:3) jointed with neat cement slurry mixed with pigment to match the shades of the tiles etc. complete as per the direction of the Engineer-in-charge. | 0 | Sqm
| Vertified | 2.76 | Sqm | 1086.52 | 2999 |  |  |  | 2.76 | 1086.52 | 2999
| Ceramic | 12.9 | Sqm | 808.5 | 10430 |  |  |  | 12.9 | 808.5 | 10430
16 | Finishing plastered surfaces with cement washing one coat using cement etc. required for the work complete in all respect as per the direction of the Engineer-in-charge. | 271.48 | Sqm | 11.4 | 3095 |  | 11.4 | 0 | 271.48 | 11.4 | 3095 | 0
17 | Finishing plastered surfaces with wall primer one coat using cement including etc. required for the work complete in all respect as per the direction of the Engineer-in-charge. | 281.32 | Sqm | 35.1 | 9874 |  | 35.1 | 0 | 281.32 | 35.1 | 9874 | 0
18 | Painting two coats with approved weather seal paints of approved colour, shade on wall surface including sand papering, polishing the surface, etc, complete as per specification & direction of Engineer-in-charge. | 102.4 | Sqm | 49.7 | 5089 |  | 49.7 | 0 | 102.4 | 49.7 | 5089 | 0
19 | Painting two coats with distemper on new work to make an even finished surface in all floors and heights to wall surface of approved make and shade including sand papering, applying putty wherever necessary & cost of scaffolding, staging charges etc. complete as per the direction of the Engineer-in-charge. | 178.92 | Sqm | 41.4 | 7407 |  | 41.4 | 0 | 178.92 | 41.4 | 7407 | 0
20 | Painting two coats with approved enamel paints of approved colour, shade over old Wood work including sand papering, polishing the surface, etc, complete as per specification & direction of Engineer-in-charge. | 37.12 | Sqm | 110.9 | 4117 |  | 110.9 | 0 | 37.12 | 110.9 | 4117 | 0
21 | Cost & carriage of MS door & window etc | 808.83 | Kg | 67 | 54192 |  | 67 | 0 | 808.83 | 67 | 54192 | 0
22 | Add for Black Board,Sky light,Hand Rail,Shelf Etc. | 1 | No | 8185 | 8185 | 1 | 8185 | 8185 |  | 8185 | 0 | 0
23 | Add for Sky Light |  | No | 0 | 0 |  | 0 | 0 |  | 0 | 0 | 0
24 | Add for Hand Rail |  | No | 0 | 0 |  | 0 | 0 |  | 0 | 0 | 0
25 | Add for Electrification @ 4% |  | LS |  | 15000 | [5 empty] | 15000 | 0
26 | Add for Water supply & sanitation @ 5.5% | . | LS |  | 25424 | [5 empty] | 25424 | 0
27 | Add for Mate | 42 |  | 220 | 9240 |  |  | 9240 |  |  |  | 0
28 | Drinking water Facility | 42 |  | 174 | 7308 |  |  | 7308 |  |  |  | 0
29 | Add for First Aid |  | LS |  | 500 |  |  | 500 |  |  |  | 0
30 | Add for Crech | 42 | LS | 174 | 7308 |  |  | 7308 |  |  |  | 0
31 | Add for TB |  | LS |  | 2500 |  |  | 2500 |  |  |  | 0
[5 empty] | 691000 |  |  | 473946 |  |  | 217054 | 0
32 | Add Contigency |  |  |  | 2000 | [5 empty] | 2000 | 0
33 | Add Cess |  |  |  | 7000 |  |  | 5000 |  |  | 2000 | 0
|  |  |  | Total | 700000 |  | Total | 478946 |  | Total | 221054 | 700000
|  |  |  | Or Say | 700000 |  | Add Labour | 21054 |  | Deduct Labour | -21054
[8 empty] | 500000 |  |  | 200000 | 700000
[7 empty] | Or Say | 500000 |  |  | 200000
| Junior Engineer/GPTA |  |  |  |  | Assistant Executive Engineer |  |  |  |  | Block Development Officer
| Kamakhyanagar Block |  |  |  |  | Kamakhyanagar Block |  |  |  |  | Kamakhyanagar Block

## GENERAL ABSTRACT NREGA (hidden)
GENERAL ABSTRACT
NAME OF THE WORK:- |  | Dining Hall of Damasal School
NAME OF THE G.P.:- |  | Odisha
NAME OF THE SCHEME:- |  | 0
Sl No | Description | [5 empty] | Amount
1 | Civil Cost of Building | [5 empty] | 447090
2 | Add for Electrification @ 4% |  |  |  |  | ODACT 227 | 17884
3 | Add for Water supply & sanitation @ 5.5% |  |  |  |  | ODACT 201 | 17884
4 | Add for Mate |  | 42 | Days | 385 | ODACT 182 | 16170
5 | Drinking water Facility |  | 42 | Days | 182 | ODACT 098 | 7644
6 | Add for First Aid |  |  |  |  | ODACT 140 | 500
7 | Add for Crech |  | 42 | Days | 182 | ODACT 088 | 7644
8 | Add for Rest Shed |  |  |  |  | ODACT 192
9 | Add for TB |  |  |  |  | ODACT073 | 2500
|  |  |  | Total |  |  | 517316
10 | Add Unskilled Wage from W&CD Part |  |  |  |  | ODACT | 21054
11 | Add Cess @ 1% |  |  |  |  | ODACT 055 | 5000
| Grand Total | [5 empty] | 543370
| Limited to Rs | [5 empty] | 500000
Rupees Five Lakh Only
[7 empty] | Technically Sanctioned Rs | 500000
Rupees Five Lakh Only
Junior Engineer | [5 empty] | Assistant Executive Engineer
Bhuban Block | [5 empty] | Bhuban Block
|  |  |  | Administratively Approved Rs | 500000
Rupees Five Lakh Only
Block Development Officer
Bhuban